## Sheet1
Site ID | Base Station Name | Cell ID + Base Station Name | Cell ID | Cell Name | Absolute sector | Cell active state | Frequency band | Physical cell ID | Reference signal power(0.1dBm) | PA for even power distribution(dB) | PB | Downlink EARFCN | Downlink bandwidth | Uplink bandwidth | CRS Port Number | Cell transmission and reception mode
| Nallatharankattuwa-1-GXL |  | 203 | Nallatharankattuwa-1_L3-091 |  | CELL_ACTIVE | 8 | 140 | 182 | DB0_P_A | 0 | 3738 | CELL_BW_N50 | CELL_BW_N50 | CRS_PORT_2 | 2T2R
| Nallatharankattuwa-1-GXL |  | 2 | Nallatharankattuwa-1_L3-181 |  | CELL_ACTIVE | 3 | 140 | 182 | DB_3_P_A | 1 | 1550 | CELL_BW_N75 | CELL_BW_N75 | CRS_PORT_2 | 2T2R
| Nallatharankattuwa-1-GXL |  | 201 | Nallatharankattuwa-1_L1-091 |  | CELL_ACTIVE | 8 | 138 | 182 | DB0_P_A | 0 | 3738 | CELL_BW_N50 | CELL_BW_N50 | CRS_PORT_2 | 2T2R
| Nallatharankattuwa-1-GXL |  | 202 | Nallatharankattuwa-1_L2-091 |  | CELL_ACTIVE | 8 | 139 | 182 | DB0_P_A | 0 | 3738 | CELL_BW_N50 | CELL_BW_N50 | CRS_PORT_2 | 2T2R
| Sawarana-1-GXL |  | 0 | Sawarana-1_L1-181 |  | CELL_ACTIVE | 3 | 335 | 182 | DB_3_P_A | 1 | 1550 | CELL_BW_N75 | CELL_BW_N75 | CRS_PORT_2 | 2T2R
| Sawarana-1-GXL |  | 103 | Sawarana-1_L3-211_NOA |  | CELL_DEACTIVE | 1 | 333 | 182 | DB_3_P_A | 1 | 275 | CELL_BW_N75 | CELL_BW_N75 | CRS_PORT_2 | 2T2R
| Sawarana-1-GXL |  | 101 | Sawarana-1_L1-211_NOA |  | CELL_DEACTIVE | 1 | 335 | 182 | DB_3_P_A | 1 | 275 | CELL_BW_N75 | CELL_BW_N75 | CRS_PORT_2 | 2T2R
| Sawarana-1-GXL |  | 1 | Sawarana-1_L2-181_NOA |  | CELL_DEACTIVE | 3 | 334 | 182 | DB_3_P_A | 1 | 1550 | CELL_BW_N75 | CELL_BW_N75 | CRS_PORT_2 | 2T2R
| Sawarana-1-GXL |  | 203 | Sawarana-1_L3-091 |  | CELL_ACTIVE | 8 | 333 | 182 | DB0_P_A | 0 | 3738 | CELL_BW_N50 | CELL_BW_N50 | CRS_PORT_2 | 2T2R
| Sawarana-1-GXL |  | 202 | Sawarana-1_L2-091 |  | CELL_ACTIVE | 8 | 334 | 182 | DB0_P_A | 0 | 3738 | CELL_BW_N50 | CELL_BW_N50 | CRS_PORT_2 | 2T2R
| Sawarana-1-GXL |  | 201 | Sawarana-1_L1-091 |  | CELL_ACTIVE | 8 | 335 | 182 | DB0_P_A | 0 | 3738 | CELL_BW_N50 | CELL_BW_N50 | CRS_PORT_2 | 2T2R
| Sawarana-1-GXL |  | 102 | Sawarana-1_L2-211 |  | CELL_ACTIVE | 1 | 334 | 182 | DB_3_P_A | 1 | 275 | CELL_BW_N75 | CELL_BW_N75 | CRS_PORT_2 | 2T2R
| Mugunuwatawana-2-GXL |  | 1 | Mugunuwatawana-2_L2-181 |  | CELL_ACTIVE | 3 | 364 | 212 | DB_6_P_A | 3 | 1550 | CELL_BW_N75 | CELL_BW_N75 | CRS_PORT_2 | 2T2R
| Mugunuwatawana-2-GXL |  | 0 | Mugunuwatawana-2_L1-181 |  | CELL_ACTIVE | 3 | 365 | 182 | DB_6_P_A | 2 | 1550 | CELL_BW_N75 | CELL_BW_N75 | CRS_PORT_2 | 2T2R
| Mugunuwatawana-2-GXL |  | 203 | Mugunuwatawana-2_L3-091 |  | CELL_ACTIVE | 8 | 363 | 182 | DB0_P_A | 0 | 3738 | CELL_BW_N50 | CELL_BW_N50 | CRS_PORT_2 | 2T2R
| Mugunuwatawana-2-GXL |  | 202 | Mugunuwatawana-2_L2-091 |  | CELL_ACTIVE | 8 | 364 | 182 | DB0_P_A | 0 | 3738 | CELL_BW_N50 | CELL_BW_N50 | CRS_PORT_2 | 2T2R
| Mugunuwatawana-2-GXL |  | 201 | Mugunuwatawana-2_L1-091 |  | CELL_ACTIVE | 8 | 365 | 182 | DB0_P_A | 0 | 3738 | CELL_BW_N50 | CELL_BW_N50 | CRS_PORT_2 | 2T2R
| Medawakkulama-1-GXL |  | 102 | Medawakkulama-1_L2-211_NOA |  | CELL_DEACTIVE | 1 | 142 | 182 | DB_3_P_A | 0 | 275 | CELL_BW_N75 | CELL_BW_N75 | CRS_PORT_2 | 2T2R
| Medawakkulama-1-GXL |  | 0 | Medawakkulama-1_L1-181 |  | CELL_ACTIVE | 3 | 454 | 182 | DB_3_P_A | 1 | 1550 | CELL_BW_N75 | CELL_BW_N75 | CRS_PORT_2 | 2T2R
| Medawakkulama-1-GXL |  | 101 | Medawakkulama-1_L1-211_NOA |  | CELL_DEACTIVE | 1 | 141 | 182 | DB_3_P_A | 0 | 275 | CELL_BW_N75 | CELL_BW_N75 | CRS_PORT_2 | 2T2R
| Medawakkulama-1-GXL |  | 201 | Medawakkulama-1_L1-091 |  | CELL_ACTIVE | 8 | 141 | 182 | DB0_P_A | 0 | 3738 | CELL_BW_N50 | CELL_BW_N50 | CRS_PORT_2 | 2T2R
| Medawakkulama-1-GXL |  | 203 | Medawakkulama-1_L3-091 |  | CELL_ACTIVE | 8 | 143 | 182 | DB0_P_A | 0 | 3738 | CELL_BW_N50 | CELL_BW_N50 | CRS_PORT_2 | 2T2R
| Medawakkulama-1-GXL |  | 202 | Medawakkulama-1_L2-091 |  | CELL_ACTIVE | 8 | 142 | 182 | DB0_P_A | 0 | 3738 | CELL_BW_N50 | CELL_BW_N50 | CRS_PORT_2 | 2T2R
| Medawakkulama-1-GXL |  | 2 | Medawakkulama-1_L3-181 |  | CELL_ACTIVE | 3 | 143 | 182 | DB_3_P_A | 1 | 1550 | CELL_BW_N75 | CELL_BW_N75 | CRS_PORT_2 | 2T2R
| Medawakkulama-1-GXL |  | 1 | Medawakkulama-1_L2-181 |  | CELL_ACTIVE | 3 | 142 | 182 | DB_6_P_A | 1 | 1550 | CELL_BW_N75 | CELL_BW_N75 | CRS_PORT_2 | 2T2R
| Barampola-1-GXL |  | 203 | Barampola-1_L3-091 |  | CELL_ACTIVE | 8 | 462 | 182 | DB0_P_A | 0 | 3738 | CELL_BW_N50 | CELL_BW_N50 | CRS_PORT_2 | 2T2R
| Barampola-1-GXL |  | 0 | Barampola-1_L1-181_NOA |  | CELL_DEACTIVE | 3 | 464 | 182 | DB_3_P_A | 1 | 1550 | CELL_BW_N75 | CELL_BW_N75 | CRS_PORT_2 | 2T2R
| Barampola-1-GXL |  | 2 | Barampola-1_L3-181 |  | CELL_ACTIVE | 3 | 488 | 182 | DB_3_P_A | 1 | 1550 | CELL_BW_N75 | CELL_BW_N75 | CRS_PORT_2 | 2T2R
| Barampola-1-GXL |  | 1 | Barampola-1_L2-181 |  | CELL_ACTIVE | 3 | 463 | 182 | DB_3_P_A | 1 | 1550 | CELL_BW_N75 | CELL_BW_N75 | CRS_PORT_2 | 2T2R
| Barampola-1-GXL |  | 201 | Barampola-1_L1-091 |  | CELL_ACTIVE | 8 | 464 | 182 | DB0_P_A | 0 | 3738 | CELL_BW_N50 | CELL_BW_N50 | CRS_PORT_2 | 2T2R
| Barampola-1-GXL |  | 202 | Barampola-1_L2-091 |  | CELL_ACTIVE | 8 | 463 | 182 | DB0_P_A | 0 | 3738 | CELL_BW_N50 | CELL_BW_N50 | CRS_PORT_2 | 2T2R
| Koonkadawala-1-GXL |  | 1 | Koonkadawala-1_L2-181 |  | CELL_ACTIVE | 3 | 439 | 182 | DB_3_P_A | 1 | 1550 | CELL_BW_N75 | CELL_BW_N75 | CRS_PORT_2 | 2T2R
| Koonkadawala-1-GXL |  | 102 | Koonkadawala-1_L2-211 |  | CELL_ACTIVE | 1 | 439 | 182 | DB_3_P_A | 1 | 275 | CELL_BW_N75 | CELL_BW_N75 | CRS_PORT_2 | 2T2R
| Koonkadawala-1-GXL |  | 103 | Koonkadawala-1_L3-211 |  | CELL_ACTIVE | 1 | 438 | 182 | DB_3_P_A | 1 | 275 | CELL_BW_N75 | CELL_BW_N75 | CRS_PORT_2 | 2T2R
| Koonkadawala-1-GXL |  | 201 | Koonkadawala-1_L1-091 |  | CELL_ACTIVE | 8 | 440 | 182 | DB0_P_A | 0 | 3738 | CELL_BW_N50 | CELL_BW_N50 | CRS_PORT_2 | 2T2R
| Koonkadawala-1-GXL |  | 203 | Koonkadawala-1_L3-091 |  | CELL_ACTIVE | 8 | 438 | 152 | DB0_P_A | 0 | 3738 | CELL_BW_N50 | CELL_BW_N50 | CRS_PORT_2 | 2T2R
| Koonkadawala-1-GXL |  | 202 | Koonkadawala-1_L2-091 |  | CELL_ACTIVE | 8 | 439 | 182 | DB0_P_A | 0 | 3738 | CELL_BW_N50 | CELL_BW_N50 | CRS_PORT_2 | 2T2R
| Koonkadawala-1-GXL |  | 0 | Koonkadawala-1_L1-181 |  | CELL_ACTIVE | 3 | 440 | 182 | DB_3_P_A | 1 | 1550 | CELL_BW_N75 | CELL_BW_N75 | CRS_PORT_2 | 2T2R
| Koonkadawala-1-GXL |  | 2 | Koonkadawala-1_L3-181 |  | CELL_ACTIVE | 3 | 438 | 152 | DB_3_P_A | 1 | 1550 | CELL_BW_N75 | CELL_BW_N75 | CRS_PORT_2 | 2T2R
| Galkuliya-1-GXL |  | 2 | Galkuliya-1_L3-181 |  | CELL_ACTIVE | 3 | 166 | 182 | DB_3_P_A | 1 | 1550 | CELL_BW_N75 | CELL_BW_N75 | CRS_PORT_2 | 2T2R
| Galkuliya-1-GXL |  | 203 | Galkuliya-1_L3-091 |  | CELL_ACTIVE | 8 | 166 | 182 | DB0_P_A | 0 | 3738 | CELL_BW_N50 | CELL_BW_N50 | CRS_PORT_2 | 2T2R
| Galkuliya-1-GXL |  | 202 | Galkuliya-1_L2-091 |  | CELL_ACTIVE | 8 | 165 | 182 | DB0_P_A | 0 | 3738 | CELL_BW_N50 | CELL_BW_N50 | CRS_PORT_2 | 2T2R
| Galkuliya-1-GXL |  | 201 | Galkuliya-1_L1-091 |  | CELL_ACTIVE | 8 | 167 | 182 | DB0_P_A | 0 | 3738 | CELL_BW_N50 | CELL_BW_N50 | CRS_PORT_2 | 2T2R
| Peddawa-1-GXL |  | 202 | Peddawa-1_L2-091 |  | CELL_ACTIVE | 8 | 105 | 182 | DB0_P_A | 0 | 3738 | CELL_BW_N50 | CELL_BW_N50 | CRS_PORT_2 | 2T2R
| Peddawa-1-GXL |  | 101 | Peddawa-1_L1-211 |  | CELL_ACTIVE | 1 | 107 | 182 | DB_3_P_A | 1 | 275 | CELL_BW_N75 | CELL_BW_N75 | CRS_PORT_2 | 2T2R
| Peddawa-1-GXL |  | 102 | Peddawa-1_L2-211 |  | CELL_ACTIVE | 1 | 105 | 194 | DB_3_P_A | 1 | 275 | CELL_BW_N75 | CELL_BW_N75 | CRS_PORT_2 | 2T2R
| Peddawa-1-GXL |  | 1 | Peddawa-1_L2-181 |  | CELL_ACTIVE | 3 | 105 | 212 | DB_6_P_A | 1 | 1550 | CELL_BW_N75 | CELL_BW_N75 | CRS_PORT_2 | 2T2R
| Peddawa-1-GXL |  | 0 | Peddawa-1_L1-181 |  | CELL_ACTIVE | 3 | 107 | 182 | DB_3_P_A | 1 | 1550 | CELL_BW_N75 | CELL_BW_N75 | CRS_PORT_2 | 2T2R
| Peddawa-1-GXL |  | 201 | Peddawa-1_L1-091 |  | CELL_ACTIVE | 8 | 107 | 182 | DB0_P_A | 0 | 3738 | CELL_BW_N50 | CELL_BW_N50 | CRS_PORT_2 | 2T2R
| Peddawa-1-GXL |  | 203 | Peddawa-1_L3-091 |  | CELL_ACTIVE | 8 | 106 | 182 | DB0_P_A | 0 | 3738 | CELL_BW_N50 | CELL_BW_N50 | CRS_PORT_2 | 2T2R
| Puwakgahakotuwa-1-GXL |  | 2 | Puwakgahakotuwa-1_L3-181 |  | CELL_ACTIVE | 3 | 29 | 182 | DB_3_P_A | 1 | 1550 | CELL_BW_N75 | CELL_BW_N75 | CRS_PORT_2 | 2T2R
| Puwakgahakotuwa-1-GXL |  | 203 | Puwakgahakotuwa-1_L3-091 |  | CELL_ACTIVE | 8 | 29 | 182 | DB0_P_A | 0 | 3738 | CELL_BW_N50 | CELL_BW_N50 | CRS_PORT_2 | 2T2R
| Puwakgahakotuwa-1-GXL |  | 202 | Puwakgahakotuwa-1_L2-091 |  | CELL_ACTIVE | 8 | 28 | 182 | DB0_P_A | 0 | 3738 | CELL_BW_N50 | CELL_BW_N50 | CRS_PORT_2 | 2T2R
| Puwakgahakotuwa-1-GXL |  | 201 | Puwakgahakotuwa-1_L1-091 |  | CELL_ACTIVE | 8 | 27 | 182 | DB0_P_A | 0 | 3738 | CELL_BW_N50 | CELL_BW_N50 | CRS_PORT_2 | 2T2R
| Nugawela-1-GXL |  | 1 | Nugawela-1_L2-181 |  | CELL_ACTIVE | 3 | 419 | 182 | DB_3_P_A | 1 | 1550 | CELL_BW_N75 | CELL_BW_N75 | CRS_PORT_2 | 2T2R
| Nugawela-1-GXL |  | 0 | Nugawela-1_L1-181 |  | CELL_ACTIVE | 3 | 417 | 152 | DB_3_P_A | 0 | 1550 | CELL_BW_N75 | CELL_BW_N75 | CRS_PORT_2 | 2T2R
| Nugawela-1-GXL |  | 201 | Nugawela-1_L1-091 |  | CELL_ACTIVE | 8 | 417 | 212 | DB_3_P_A | 1 | 3738 | CELL_BW_N50 | CELL_BW_N50 | CRS_PORT_2 | 2T2R
| Nugawela-1-GXL |  | 203 | Nugawela-1_L3-091 |  | CELL_ACTIVE | 8 | 418 | 182 | DB_3_P_A | 1 | 3738 | CELL_BW_N50 | CELL_BW_N50 | CRS_PORT_2 | 2T2R
| Nugawela-1-GXL |  | 202 | Nugawela-1_L2-091 |  | CELL_ACTIVE | 8 | 419 | 182 | DB0_P_A | 0 | 3738 | CELL_BW_N50 | CELL_BW_N50 | CRS_PORT_2 | 2T2R
| Nugawela-1-GXL |  | 2 | Nugawela-1_L3-181 |  | CELL_ACTIVE | 3 | 372 | 212 | DB_6_P_A | 1 | 1550 | CELL_BW_N75 | CELL_BW_N75 | CRS_PORT_2 | 2T2R
| Gonagama-1-GXL |  | 0 | Gonagama-1_L1-181 |  | CELL_ACTIVE | 3 | 119 | 182 | DB_3_P_A | 1 | 1550 | CELL_BW_N75 | CELL_BW_N75 | CRS_PORT_2 | 2T2R
| Gonagama-1-GXL |  | 103 | Gonagama-1_L3-211 |  | CELL_ACTIVE | 1 | 118 | 182 | DB_3_P_A | 1 | 275 | CELL_BW_N75 | CELL_BW_N75 | CRS_PORT_2 | 2T2R
| Gonagama-1-GXL |  | 202 | Gonagama-1_L2-091 |  | CELL_ACTIVE | 8 | 117 | 182 | DB0_P_A | 0 | 3738 | CELL_BW_N50 | CELL_BW_N50 | CRS_PORT_2 | 2T2R
| Gonagama-1-GXL |  | 201 | Gonagama-1_L1-091 |  | CELL_ACTIVE | 8 | 119 | 182 | DB0_P_A | 0 | 3738 | CELL_BW_N50 | CELL_BW_N50 | CRS_PORT_2 | 2T2R
| Gonagama-1-GXL |  | 203 | Gonagama-1_L3-091 |  | CELL_ACTIVE | 8 | 118 | 182 | DB0_P_A | 0 | 3738 | CELL_BW_N50 | CELL_BW_N50 | CRS_PORT_2 | 2T2R
| Gonagama-1-GXL |  | 1 | Gonagama-1_L2-181 |  | CELL_ACTIVE | 3 | 117 | 182 | DB_3_P_A | 1 | 1550 | CELL_BW_N75 | CELL_BW_N75 | CRS_PORT_2 | 2T2R
| Karagahagedara-1-GXL |  | 201 | Karagahagedara-1_L1-091 |  | CELL_ACTIVE | 8 | 114 | 182 | DB0_P_A | 0 | 3738 | CELL_BW_N50 | CELL_BW_N50 | CRS_PORT_2 | 2T2R
| Karagahagedara-1-GXL |  | 1 | Karagahagedara-1_L2-181 |  | CELL_ACTIVE | 3 | 115 | 212 | DB_6_P_A | 1 | 1550 | CELL_BW_N75 | CELL_BW_N75 | CRS_PORT_2 | 2T2R
| Karagahagedara-1-GXL |  | 2 | Karagahagedara-1_L3-181 |  | CELL_ACTIVE | 3 | 116 | 212 | DB_6_P_A | 1 | 1550 | CELL_BW_N75 | CELL_BW_N75 | CRS_PORT_2 | 2T2R
| Karagahagedara-1-GXL |  | 203 | Karagahagedara-1_L3-091 |  | CELL_ACTIVE | 8 | 116 | 182 | DB0_P_A | 0 | 3738 | CELL_BW_N50 | CELL_BW_N50 | CRS_PORT_2 | 2T2R
| Karagahagedara-1-GXL |  | 202 | Karagahagedara-1_L2-091 |  | CELL_ACTIVE | 8 | 115 | 182 | DB0_P_A | 0 | 3738 | CELL_BW_N50 | CELL_BW_N50 | CRS_PORT_2 | 2T2R
| BandaraKoswatta-2-GXL |  | 203 | BandaraKoswatta-2_L3-091 |  | CELL_ACTIVE | 8 | 400 | 182 | DB0_P_A | 0 | 3738 | CELL_BW_N50 | CELL_BW_N50 | CRS_PORT_2 | 2T2R
| BandaraKoswatta-2-GXL |  | 103 | BandaraKoswatta-2_L3-211 |  | CELL_ACTIVE | 1 | 400 | 182 | DB_3_P_A | 1 | 275 | CELL_BW_N75 | CELL_BW_N75 | CRS_PORT_2 | 2T2R
| BandaraKoswatta-2-GXL |  | 0 | BandaraKoswatta-2_L1-181 |  | CELL_ACTIVE | 3 | 399 | 152 | DB_3_P_A | 0 | 1550 | CELL_BW_N75 | CELL_BW_N75 | CRS_PORT_2 | 2T2R
| BandaraKoswatta-2-GXL |  | 102 | BandaraKoswatta-2_L2-211 |  | CELL_ACTIVE | 1 | 401 | 182 | DB_3_P_A | 0 | 275 | CELL_BW_N75 | CELL_BW_N75 | CRS_PORT_2 | 2T2R
| BandaraKoswatta-2-GXL |  | 202 | BandaraKoswatta-2_L2-091 |  | CELL_ACTIVE | 8 | 401 | 182 | DB0_P_A | 0 | 3738 | CELL_BW_N50 | CELL_BW_N50 | CRS_PORT_2 | 2T2R
| BandaraKoswatta-2-GXL |  | 201 | BandaraKoswatta-2_L1-091 |  | CELL_ACTIVE | 8 | 399 | 152 | DB3_P_A | 0 | 3738 | CELL_BW_N50 | CELL_BW_N50 | CRS_PORT_2 | 2T2R
| BandaraKoswatta-2-GXL |  | 2 | BandaraKoswatta-2_L3-181 |  | CELL_ACTIVE | 3 | 400 | 152 | DB_3_P_A | 0 | 1550 | CELL_BW_N75 | CELL_BW_N75 | CRS_PORT_2 | 2T2R
| BandaraKoswatta-2-GXL |  | 1 | BandaraKoswatta-2_L2-181 |  | CELL_ACTIVE | 3 | 401 | 152 | DB_3_P_A | 0 | 1550 | CELL_BW_N75 | CELL_BW_N75 | CRS_PORT_2 | 2T2R
| Pandiwela-1-GXL |  | 201 | Pandiwela-1_L1-091 |  | CELL_ACTIVE | 8 | 402 | 182 | DB0_P_A | 0 | 3738 | CELL_BW_N50 | CELL_BW_N50 | CRS_PORT_2 | 2T2R
| Pandiwela-1-GXL |  | 1 | Pandiwela-1_L2-181 |  | CELL_ACTIVE | 3 | 404 | 182 | DB_6_P_A | 1 | 1550 | CELL_BW_N75 | CELL_BW_N75 | CRS_PORT_2 | 2T2R
| Pandiwela-1-GXL |  | 203 | Pandiwela-1_L3-091 |  | CELL_ACTIVE | 8 | 403 | 182 | DB0_P_A | 0 | 3738 | CELL_BW_N50 | CELL_BW_N50 | CRS_PORT_2 | 2T2R
| Pandiwela-1-GXL |  | 202 | Pandiwela-1_L2-091 |  | CELL_ACTIVE | 8 | 404 | 182 | DB0_P_A | 0 | 3738 | CELL_BW_N50 | CELL_BW_N50 | CRS_PORT_2 | 2T2R
| Weerapokuna-1-GXL |  | 0 | Weerapokuna-1_L1-181 |  | CELL_ACTIVE | 3 | 491 | 152 | DB_3_P_A | 0 | 1550 | CELL_BW_N75 | CELL_BW_N75 | CRS_PORT_2 | 2T2R
| Weerapokuna-1-GXL |  | 101 | Weerapokuna-1_L1-211 |  | CELL_ACTIVE | 1 | 407 | 182 | DB_6_P_A | 0 | 275 | CELL_BW_N75 | CELL_BW_N75 | CRS_PORT_2 | 2T2R
| Weerapokuna-1-GXL |  | 103 | Weerapokuna-1_L3-211 |  | CELL_ACTIVE | 1 | 405 | 182 | DB_6_P_A | 0 | 275 | CELL_BW_N75 | CELL_BW_N75 | CRS_PORT_2 | 2T2R
| Weerapokuna-1-GXL |  | 1 | Weerapokuna-1_L2-181 |  | CELL_ACTIVE | 3 | 406 | 182 | DB_3_P_A | 1 | 1550 | CELL_BW_N75 | CELL_BW_N75 | CRS_PORT_2 | 2T2R
| Weerapokuna-1-GXL |  | 203 | Weerapokuna-1_L3-091 |  | CELL_ACTIVE | 8 | 405 | 182 | DB0_P_A | 0 | 3738 | CELL_BW_N50 | CELL_BW_N50 | CRS_PORT_2 | 2T2R
| Weerapokuna-1-GXL |  | 202 | Weerapokuna-1_L2-091 |  | CELL_ACTIVE | 8 | 406 | 182 | DB0_P_A | 0 | 3738 | CELL_BW_N50 | CELL_BW_N50 | CRS_PORT_2 | 2T2R
| Weerapokuna-1-GXL |  | 201 | Weerapokuna-1_L1-091 |  | CELL_ACTIVE | 8 | 407 | 182 | DB0_P_A | 0 | 3738 | CELL_BW_N50 | CELL_BW_N50 | CRS_PORT_2 | 2T2R
| Weerapokuna-1-GXL |  | 2 | Weerapokuna-1_L3-181 |  | CELL_ACTIVE | 3 | 405 | 182 | DB_3_P_A | 0 | 1550 | CELL_BW_N75 | CELL_BW_N75 | CRS_PORT_2 | 2T2R
| Avulegama-1-GXL |  | 203 | Avulegama-1_L3-091 |  | CELL_ACTIVE | 8 | 101 | 182 | DB0_P_A | 0 | 3738 | CELL_BW_N50 | CELL_BW_N50 | CRS_PORT_2 | 2T2R
| Avulegama-1-GXL |  | 102 | Avulegama-1_L2-211 |  | CELL_ACTIVE | 1 | 100 | 202 | DB_6_P_A | 2 | 275 | CELL_BW_N75 | CELL_BW_N75 | CRS_PORT_2 | 2T2R
| Avulegama-1-GXL |  | 101 | Avulegama-1_L1-211 |  | CELL_ACTIVE | 1 | 99 | 202 | DB_6_P_A | 2 | 275 | CELL_BW_N75 | CELL_BW_N75 | CRS_PORT_2 | 2T2R
| Avulegama-1-GXL |  | 1 | Avulegama-1_L2-181 |  | CELL_ACTIVE | 3 | 100 | 212 | DB_6_P_A | 1 | 1550 | CELL_BW_N75 | CELL_BW_N75 | CRS_PORT_2 | 2T2R
| Avulegama-1-GXL |  | 0 | Avulegama-1_L1-181 |  | CELL_ACTIVE | 3 | 21 | 182 | DB_3_P_A | 1 | 1550 | CELL_BW_N75 | CELL_BW_N75 | CRS_PORT_2 | 2T2R
| Avulegama-1-GXL |  | 202 | Avulegama-1_L2-091 |  | CELL_ACTIVE | 8 | 100 | 182 | DB0_P_A | 0 | 3738 | CELL_BW_N50 | CELL_BW_N50 | CRS_PORT_2 | 2T2R
| Avulegama-1-GXL |  | 201 | Avulegama-1_L1-091 |  | CELL_ACTIVE | 8 | 99 | 182 | DB0_P_A | 0 | 3738 | CELL_BW_N50 | CELL_BW_N50 | CRS_PORT_2 | 2T2R
| Kandanegedara-1-GXL |  | 0 | Kandanegedara-1_L1-181 |  | CELL_ACTIVE | 3 | 108 | 182 | DB_3_P_A | 1 | 1550 | CELL_BW_N75 | CELL_BW_N75 | CRS_PORT_2 | 2T2R
| Kandanegedara-1-GXL |  | 201 | Kandanegedara-1_L1-091 |  | CELL_ACTIVE | 8 | 108 | 182 | DB0_P_A | 0 | 3738 | CELL_BW_N50 | CELL_BW_N50 | CRS_PORT_2 | 2T2R
| Kandanegedara-1-GXL |  | 202 | Kandanegedara-1_L2-091 |  | CELL_ACTIVE | 8 | 109 | 182 | DB0_P_A | 0 | 3738 | CELL_BW_N50 | CELL_BW_N50 | CRS_PORT_2 | 2T2R
| Kandanegedara-1-GXL |  | 203 | Kandanegedara-1_L3-091 |  | CELL_ACTIVE | 8 | 110 | 152 | DB3_P_A | 0 | 3738 | CELL_BW_N50 | CELL_BW_N50 | CRS_PORT_2 | 2T2R
| Kandanegedara-1-GXL |  | 2 | Kandanegedara-1_L3-181 |  | CELL_ACTIVE | 3 | 110 | 182 | DB_3_P_A | 1 | 1550 | CELL_BW_N75 | CELL_BW_N75 | CRS_PORT_2 | 2T2R
| Danduwewa-1-GXL |  | 201 | Danduwewa-1_L1-091 |  | CELL_ACTIVE | 8 | 48 | 152 | DB0_P_A | 0 | 3738 | CELL_BW_N50 | CELL_BW_N50 | CRS_PORT_2 | 2T2R
| Danduwewa-1-GXL |  | 0 | Danduwewa-1_L1-181 |  | CELL_ACTIVE | 3 | 48 | 212 | DB_6_P_A | 2 | 1550 | CELL_BW_N75 | CELL_BW_N75 | CRS_PORT_2 | 2T2R
| Danduwewa-1-GXL |  | 1 | Danduwewa-1_L2-181 |  | CELL_ACTIVE | 3 | 49 | 212 | DB_6_P_A | 2 | 1550 | CELL_BW_N75 | CELL_BW_N75 | CRS_PORT_2 | 2T2R
| Danduwewa-1-GXL |  | 203 | Danduwewa-1_L3-091 |  | CELL_ACTIVE | 8 | 50 | 182 | DB0_P_A | 0 | 3738 | CELL_BW_N50 | CELL_BW_N50 | CRS_PORT_2 | 2T2R
| Danduwewa-1-GXL |  | 202 | Danduwewa-1_L2-091 |  | CELL_ACTIVE | 8 | 49 | 152 | DB0_P_A | 0 | 3738 | CELL_BW_N50 | CELL_BW_N50 | CRS_PORT_2 | 2T2R
| Inguruwatta-1-GXL |  | 203 | Inguruwatta-1_L3-091 |  | CELL_ACTIVE | 8 | 112 | 182 | DB0_P_A | 0 | 3738 | CELL_BW_N50 | CELL_BW_N50 | CRS_PORT_2 | 2T2R
| Inguruwatta-1-GXL |  | 2 | Inguruwatta-1_L3-181 |  | CELL_ACTIVE | 3 | 112 | 212 | DB_6_P_A | 1 | 1550 | CELL_BW_N75 | CELL_BW_N75 | CRS_PORT_2 | 2T2R
| Inguruwatta-1-GXL |  | 202 | Inguruwatta-1_L2-091 |  | CELL_ACTIVE | 8 | 111 | 182 | DB0_P_A | 0 | 3738 | CELL_BW_N50 | CELL_BW_N50 | CRS_PORT_2 | 2T2R
| Inguruwatta-1-GXL |  | 201 | Inguruwatta-1_L1-091 |  | CELL_ACTIVE | 8 | 113 | 182 | DB0_P_A | 0 | 3738 | CELL_BW_N50 | CELL_BW_N50 | CRS_PORT_2 | 2T2R
| Kumarakattuwa-1-GXL |  | 201 | Kumarakattuwa-1_L1-091 |  | CELL_ACTIVE | 8 | 341 | 182 | DB0_P_A | 0 | 3738 | CELL_BW_N50 | CELL_BW_N50 | CRS_PORT_2 | 2T2R
| Kumarakattuwa-1-GXL |  | 203 | Kumarakattuwa-1_L3-091 |  | CELL_ACTIVE | 8 | 339 | 182 | DB0_P_A | 0 | 3738 | CELL_BW_N50 | CELL_BW_N50 | CRS_PORT_2 | 2T2R
| Kumarakattuwa-1-GXL |  | 202 | Kumarakattuwa-1_L2-091 |  | CELL_ACTIVE | 8 | 340 | 182 | DB0_P_A | 0 | 3738 | CELL_BW_N50 | CELL_BW_N50 | CRS_PORT_2 | 2T2R
| Siyabalagaskotuwa-1-GXL |  | 201 | Siyabalagaskotuwa-1_L1-091 |  | CELL_ACTIVE | 8 | 81 | 182 | DB0_P_A | 0 | 3738 | CELL_BW_N50 | CELL_BW_N50 | CRS_PORT_2 | 2T2R
| Siyabalagaskotuwa-1-GXL |  | 103 | Siyabalagaskotuwa-1_L3-211_NOA |  | CELL_DEACTIVE | 1 | 83 | 182 | DB_3_P_A | 1 | 275 | CELL_BW_N75 | CELL_BW_N75 | CRS_PORT_2 | 2T2R
| Siyabalagaskotuwa-1-GXL |  | 1 | Siyabalagaskotuwa-1_L2-181_NOA |  | CELL_DEACTIVE | 3 | 82 | 182 | DB_3_P_A | 1 | 1550 | CELL_BW_N75 | CELL_BW_N75 | CRS_PORT_2 | 2T2R
| Siyabalagaskotuwa-1-GXL |  | 0 | Siyabalagaskotuwa-1_L1-181_NOA |  | CELL_DEACTIVE | 3 | 81 | 182 | DB_3_P_A | 1 | 1550 | CELL_BW_N75 | CELL_BW_N75 | CRS_PORT_2 | 2T2R
| Siyabalagaskotuwa-1-GXL |  | 2 | Siyabalagaskotuwa-1_L3-181 |  | CELL_ACTIVE | 3 | 83 | 152 | DB_3_P_A | 0 | 1550 | CELL_BW_N75 | CELL_BW_N75 | CRS_PORT_2 | 2T2R
| Siyabalagaskotuwa-1-GXL |  | 203 | Siyabalagaskotuwa-1_L3-091 |  | CELL_ACTIVE | 8 | 83 | 182 | DB0_P_A | 0 | 3738 | CELL_BW_N50 | CELL_BW_N50 | CRS_PORT_2 | 2T2R
| Siyabalagaskotuwa-1-GXL |  | 202 | Siyabalagaskotuwa-1_L2-091 |  | CELL_ACTIVE | 8 | 82 | 182 | DB0_P_A | 0 | 3738 | CELL_BW_N50 | CELL_BW_N50 | CRS_PORT_2 | 2T2R
| Pannawa-1-GXL |  | 203 | Pannawa-1_L3-091 |  | CELL_ACTIVE | 8 | 74 | 182 | DB0_P_A | 0 | 3738 | CELL_BW_N50 | CELL_BW_N50 | CRS_PORT_2 | 2T2R
| Pannawa-1-GXL |  | 201 | Pannawa-1_L1-091 |  | CELL_ACTIVE | 8 | 72 | 182 | DB0_P_A | 0 | 3738 | CELL_BW_N50 | CELL_BW_N50 | CRS_PORT_2 | 2T2R
| Pannawa-1-GXL |  | 202 | Pannawa-1_L2-091 |  | CELL_ACTIVE | 8 | 73 | 182 | DB0_P_A | 0 | 3738 | CELL_BW_N50 | CELL_BW_N50 | CRS_PORT_2 | 2T2R
| Hulogedara-1-GXL |  | 0 | Hulogedara-1_L1-181 |  | CELL_ACTIVE | 3 | 100 | 212 | DB_6_P_A | 2 | 1550 | CELL_BW_N75 | CELL_BW_N75 | CRS_PORT_2 | 2T2R
| Hulogedara-1-GXL |  | 201 | Hulogedara-1_L1-091 |  | CELL_ACTIVE | 8 | 100 | 152 | DB0_P_A | 0 | 3738 | CELL_BW_N50 | CELL_BW_N50 | CRS_PORT_2 | 2T2R
| Hulogedara-1-GXL |  | 203 | Hulogedara-1_L3-091 |  | CELL_ACTIVE | 8 | 101 | 152 | DB0_P_A | 0 | 3738 | CELL_BW_N50 | CELL_BW_N50 | CRS_PORT_2 | 2T2R
| Hulogedara-1-GXL |  | 202 | Hulogedara-1_L2-091 |  | CELL_ACTIVE | 8 | 99 | 182 | DB0_P_A | 0 | 3738 | CELL_BW_N50 | CELL_BW_N50 | CRS_PORT_2 | 2T2R
| Hulogedara-1-GXL |  | 2 | Hulogedara-1_L3-181 |  | CELL_ACTIVE | 3 | 101 | 212 | DB_6_P_A | 2 | 1550 | CELL_BW_N75 | CELL_BW_N75 | CRS_PORT_2 | 2T2R
| Halmillawewa-1-GXL |  | 201 | Halmillawewa-1_L1-091 |  | CELL_ACTIVE | 8 | 466 | 152 | DB0_P_A | 0 | 3738 | CELL_BW_N50 | CELL_BW_N50 | CRS_PORT_2 | 2T2R
| Halmillawewa-1-GXL |  | 203 | Halmillawewa-1_L3-091 |  | CELL_ACTIVE | 8 | 467 | 182 | DB0_P_A | 0 | 3738 | CELL_BW_N50 | CELL_BW_N50 | CRS_PORT_2 | 2T2R
| Halmillawewa-1-GXL |  | 202 | Halmillawewa-1_L2-091 |  | CELL_ACTIVE | 8 | 465 | 182 | DB0_P_A | 0 | 3738 | CELL_BW_N50 | CELL_BW_N50 | CRS_PORT_2 | 2T2R
| Hundirapola-1-GXL |  | 201 | Hundirapola-1_L1-091 |  | CELL_ACTIVE | 8 | 100 | 182 | DB0_P_A | 0 | 3738 | CELL_BW_N50 | CELL_BW_N50 | CRS_PORT_2 | 2T2R
| Hundirapola-1-GXL |  | 203 | Hundirapola-1_L3-091 |  | CELL_ACTIVE | 8 | 101 | 182 | DB0_P_A | 0 | 3738 | CELL_BW_N50 | CELL_BW_N50 | CRS_PORT_2 | 2T2R
| Hundirapola-1-GXL |  | 202 | Hundirapola-1_L2-091 |  | CELL_ACTIVE | 8 | 99 | 182 | DB0_P_A | 0 | 3738 | CELL_BW_N50 | CELL_BW_N50 | CRS_PORT_2 | 2T2R
| Maharachchimulla-1-GXL |  | 1 | Maharachchimulla-1_L2-181 |  | CELL_ACTIVE | 3 | 34 | 152 | DB_3_P_A | 1 | 1550 | CELL_BW_N75 | CELL_BW_N75 | CRS_PORT_2 | 2T2R
| Maharachchimulla-1-GXL |  | 202 | Maharachchimulla-1_L2-091 |  | CELL_ACTIVE | 8 | 34 | 152 | DB3_P_A | 0 | 3738 | CELL_BW_N50 | CELL_BW_N50 | CRS_PORT_2 | 2T2R
| Maharachchimulla-1-GXL |  | 203 | Maharachchimulla-1_L3-091 |  | CELL_ACTIVE | 8 | 35 | 182 | DB0_P_A | 0 | 3738 | CELL_BW_N50 | CELL_BW_N50 | CRS_PORT_2 | 2T2R
| Maharachchimulla-1-GXL |  | 201 | Maharachchimulla-1_L1-091 |  | CELL_ACTIVE | 8 | 33 | 182 | DB0_P_A | 0 | 3738 | CELL_BW_N50 | CELL_BW_N50 | CRS_PORT_2 | 2T2R
| Rasnayakapura-1-GXL |  | 203 | Rasnayakapura-1_L3-091 |  | CELL_ACTIVE | 8 | 18 | 182 | DB0_P_A | 0 | 3738 | CELL_BW_N50 | CELL_BW_N50 | CRS_PORT_2 | 2T2R
| Rasnayakapura-1-GXL |  | 202 | Rasnayakapura-1_L2-091 |  | CELL_ACTIVE | 8 | 17 | 182 | DB0_P_A | 0 | 3738 | CELL_BW_N50 | CELL_BW_N50 | CRS_PORT_2 | 2T2R
| Rasnayakapura-1-GXL |  | 201 | Rasnayakapura-1_L1-091 |  | CELL_ACTIVE | 8 | 16 | 152 | DB0_P_A | 0 | 3738 | CELL_BW_N50 | CELL_BW_N50 | CRS_PORT_2 | 2T2R
| Nebadawa-1-GXL |  | 201 | Nebadawa-1_L1-091 |  | CELL_ACTIVE | 8 | 10 | 182 | DB0_P_A | 0 | 3738 | CELL_BW_N50 | CELL_BW_N50 | CRS_PORT_2 | 2T2R
| Nebadawa-1-GXL |  | 1 | Nebadawa-1_L2-181_NOA |  | CELL_DEACTIVE | 3 | 11 | 182 | DB_3_P_A | 1 | 1550 | CELL_BW_N75 | CELL_BW_N75 | CRS_PORT_2 | 2T2R
| Nebadawa-1-GXL |  | 0 | Nebadawa-1_L1-181_NOA |  | CELL_DEACTIVE | 3 | 10 | 182 | DB_3_P_A | 1 | 1550 | CELL_BW_N75 | CELL_BW_N75 | CRS_PORT_2 | 2T2R
| Nebadawa-1-GXL |  | 203 | Nebadawa-1_L3-091 |  | CELL_ACTIVE | 8 | 12 | 182 | DB0_P_A | 3 | 3738 | CELL_BW_N50 | CELL_BW_N50 | CRS_PORT_2 | 2T2R
| Nebadawa-1-GXL |  | 202 | Nebadawa-1_L2-091 |  | CELL_ACTIVE | 8 | 11 | 152 | DB3_P_A | 0 | 3738 | CELL_BW_N50 | CELL_BW_N50 | CRS_PORT_2 | 2T2R
| Hamannapahuwa-1-GXL |  | 201 | Hamannapahuwa-1_L1-091 |  | CELL_ACTIVE | 8 | 14 | 182 | DB0_P_A | 0 | 3738 | CELL_BW_N50 | CELL_BW_N50 | CRS_PORT_2 | 2T2R
| Hamannapahuwa-1-GXL |  | 203 | Hamannapahuwa-1_L3-091 |  | CELL_ACTIVE | 8 | 16 | 182 | DB0_P_A | 0 | 3738 | CELL_BW_N50 | CELL_BW_N50 | CRS_PORT_2 | 2T2R
| Hamannapahuwa-1-GXL |  | 202 | Hamannapahuwa-1_L2-091 |  | CELL_ACTIVE | 8 | 15 | 182 | DB0_P_A | 0 | 3738 | CELL_BW_N50 | CELL_BW_N50 | CRS_PORT_2 | 2T2R
| Kiralabokka-1-GXL |  | 201 | Kiralabokka-1_L1-091 |  | CELL_ACTIVE | 8 | 30 | 182 | DB0_P_A | 0 | 3738 | CELL_BW_N50 | CELL_BW_N50 | CRS_PORT_2 | 2T2R
| Kiralabokka-1-GXL |  | 1 | Kiralabokka-1_L2-181 |  | CELL_ACTIVE | 3 | 31 | 152 | DB_3_P_A | 0 | 1550 | CELL_BW_N75 | CELL_BW_N75 | CRS_PORT_2 | 2T2R
| Kiralabokka-1-GXL |  | 203 | Kiralabokka-1_L3-091 |  | CELL_ACTIVE | 8 | 32 | 182 | DB0_P_A | 0 | 3738 | CELL_BW_N50 | CELL_BW_N50 | CRS_PORT_2 | 2T2R
| Kiralabokka-1-GXL |  | 202 | Kiralabokka-1_L2-091 |  | CELL_ACTIVE | 8 | 31 | 182 | DB0_P_A | 0 | 3738 | CELL_BW_N50 | CELL_BW_N50 | CRS_PORT_2 | 2T2R
| Thisogama-1-GXL |  | 202 | Thisogama-1_L2-091 |  | CELL_ACTIVE | 8 | 17 | 182 | DB0_P_A | 0 | 3738 | CELL_BW_N50 | CELL_BW_N50 | CRS_PORT_2 | 2T2R
| Thisogama-1-GXL |  | 0 | Thisogama-1_L1-181_NOA |  | CELL_DEACTIVE | 3 | 16 | 182 | DB_3_P_A | 1 | 1550 | CELL_BW_N75 | CELL_BW_N75 | CRS_PORT_2 | 2T2R
| Thisogama-1-GXL |  | 2 | Thisogama-1_L3-181_NOA |  | CELL_DEACTIVE | 3 | 18 | 182 | DB_3_P_A | 1 | 1550 | CELL_BW_N75 | CELL_BW_N75 | CRS_PORT_2 | 2T2R
| Thisogama-1-GXL |  | 201 | Thisogama-1_L1-091 |  | CELL_ACTIVE | 8 | 16 | 152 | DB3_P_A | 0 | 3738 | CELL_BW_N50 | CELL_BW_N50 | CRS_PORT_2 | 2T2R
| Thisogama-1-GXL |  | 203 | Thisogama-1_L3-091 |  | CELL_ACTIVE | 8 | 18 | 182 | DB0_P_A | 0 | 3738 | CELL_BW_N50 | CELL_BW_N50 | CRS_PORT_2 | 2T2R
| Wilapola-1-GXL |  | 201 | Wilapola-1_L1-091 |  | CELL_ACTIVE | 8 | 200 | 182 | DB0_P_A | 0 | 3738 | CELL_BW_N50 | CELL_BW_N50 | CRS_PORT_2 | 2T2R
| Wilapola-1-GXL |  | 203 | Wilapola-1_L3-091 |  | CELL_ACTIVE | 8 | 199 | 182 | DB0_P_A | 0 | 3738 | CELL_BW_N50 | CELL_BW_N50 | CRS_PORT_2 | 2T2R
| Wilapola-1-GXL |  | 202 | Wilapola-1_L2-091 |  | CELL_ACTIVE | 8 | 198 | 182 | DB0_P_A | 0 | 3738 | CELL_BW_N50 | CELL_BW_N50 | CRS_PORT_2 | 2T2R
| Thittakade-1-GXL |  | 1 | Thittakade-1_L2-181 |  | CELL_ACTIVE | 3 | 3 | 182 | DB_3_P_A | 1 | 1550 | CELL_BW_N75 | CELL_BW_N75 | CRS_PORT_2 | 2T2R
| Thittakade-1-GXL |  | 203 | Thittakade-1_L3-091 |  | CELL_ACTIVE | 8 | 1 | 182 | DB0_P_A | 0 | 3738 | CELL_BW_N50 | CELL_BW_N50 | CRS_PORT_2 | 2T2R
| Thittakade-1-GXL |  | 202 | Thittakade-1_L2-091 |  | CELL_ACTIVE | 8 | 3 | 182 | DB0_P_A | 0 | 3738 | CELL_BW_N50 | CELL_BW_N50 | CRS_PORT_2 | 2T2R
| Thittakade-1-GXL |  | 201 | Thittakade-1_L1-091 |  | CELL_ACTIVE | 8 | 2 | 182 | DB0_P_A | 0 | 3738 | CELL_BW_N50 | CELL_BW_N50 | CRS_PORT_2 | 2T2R
| Delana-1-GXL |  | 202 | Delana-1_L2-091 |  | CELL_ACTIVE | 8 | 201 | 212 | DB_3_P_A | 1 | 3738 | CELL_BW_N50 | CELL_BW_N50 | CRS_PORT_2 | 2T2R
| Delana-1-GXL |  | 201 | Delana-1_L1-091 |  | CELL_ACTIVE | 8 | 202 | 212 | DB_3_P_A | 1 | 3738 | CELL_BW_N50 | CELL_BW_N50 | CRS_PORT_2 | 2T2R
| Delana-1-GXL |  | 203 | Delana-1_L3-091 |  | CELL_ACTIVE | 8 | 203 | 212 | DB_3_P_A | 1 | 3738 | CELL_BW_N50 | CELL_BW_N50 | CRS_PORT_2 | 2T2R
| Weerambuwa-1-GUL |  | 2 | Weerambuwa-1_L3-181 |  | CELL_ACTIVE | 3 | 171 | 182 | DB_6_P_A | 1 | 1550 | CELL_BW_N75 | CELL_BW_N75 | CRS_PORT_2 | 2T2R
| Weerambuwa-1-GUL |  | 1 | Weerambuwa-1_L2-181 |  | CELL_ACTIVE | 3 | 172 | 182 | DB_3_P_A | 1 | 1550 | CELL_BW_N75 | CELL_BW_N75 | CRS_PORT_4 | 4T4R
| Weerambuwa-1-GUL |  | 102 | Weerambuwa-1_L2-211 |  | CELL_ACTIVE | 1 | 172 | 182 | DB_3_P_A | 1 | 275 | CELL_BW_N75 | CELL_BW_N75 | CRS_PORT_4 | 4T4R
| Weerambuwa-1-GUL |  | 0 | Weerambuwa-1_L1-181 |  | CELL_ACTIVE | 3 | 173 | 152 | DB_3_P_A | 0 | 1550 | CELL_BW_N75 | CELL_BW_N75 | CRS_PORT_2 | 2T2R
| Weerambuwa-1-GUL |  | 202 | Weerambuwa-1_L2-091 |  | CELL_ACTIVE | 8 | 172 | 182 | DB0_P_A | 0 | 3738 | CELL_BW_N50 | CELL_BW_N50 | CRS_PORT_2 | 2T2R
| Weerambuwa-1-GUL |  | 201 | Weerambuwa-1_L1-091 |  | CELL_ACTIVE | 8 | 173 | 182 | DB0_P_A | 0 | 3738 | CELL_BW_N50 | CELL_BW_N50 | CRS_PORT_2 | 2T2R
| Weerambuwa-1-GUL |  | 203 | Weerambuwa-1_L3-091 |  | CELL_ACTIVE | 8 | 171 | 152 | DB3_P_A | 0 | 3738 | CELL_BW_N50 | CELL_BW_N50 | CRS_PORT_2 | 2T2R
| Bamunakotuwa-1-GXL |  | 203 | Bamunakotuwa-1_L3-091 |  | CELL_ACTIVE | 8 | 459 | 182 | DB0_P_A | 0 | 3738 | CELL_BW_N50 | CELL_BW_N50 | CRS_PORT_2 | 2T2R
| Bamunakotuwa-1-GXL |  | 1 | Bamunakotuwa-1_L2-181 |  | CELL_ACTIVE | 3 | 460 | 152 | DB_3_P_A | 1 | 1550 | CELL_BW_N75 | CELL_BW_N75 | CRS_PORT_2 | 2T2R
| Bamunakotuwa-1-GXL |  | 2 | Bamunakotuwa-1_L3-181 |  | CELL_ACTIVE | 3 | 459 | 182 | DB_3_P_A | 1 | 1550 | CELL_BW_N75 | CELL_BW_N75 | CRS_PORT_2 | 2T2R
| Bamunakotuwa-1-GXL |  | 202 | Bamunakotuwa-1_L2-091 |  | CELL_ACTIVE | 8 | 460 | 152 | DB3_P_A | 0 | 3738 | CELL_BW_N50 | CELL_BW_N50 | CRS_PORT_2 | 2T2R
| Bamunakotuwa-1-GXL |  | 201 | Bamunakotuwa-1_L1-091 |  | CELL_ACTIVE | 8 | 461 | 152 | DB3_P_A | 0 | 3738 | CELL_BW_N50 | CELL_BW_N50 | CRS_PORT_2 | 2T2R
| YakwilaEast-1-GXL |  | 201 | YakwilaEast-1_L1-091 |  | CELL_ACTIVE | 8 | 129 | 212 | DB_3_P_A | 1 | 3738 | CELL_BW_N50 | CELL_BW_N50 | CRS_PORT_2 | 2T2R
| YakwilaEast-1-GXL |  | 203 | YakwilaEast-1_L3-091 |  | CELL_ACTIVE | 8 | 131 | 182 | DB0_P_A | 0 | 3738 | CELL_BW_N50 | CELL_BW_N50 | CRS_PORT_2 | 2T2R
| YakwilaEast-1-GXL |  | 202 | YakwilaEast-1_L2-091 |  | CELL_ACTIVE | 8 | 130 | 182 | DB0_P_A | 0 | 3738 | CELL_BW_N50 | CELL_BW_N50 | CRS_PORT_2 | 2T2R
| Moragahawewa-1-GXL |  | 201 | Moragahawewa-1_L1-091 |  | CELL_ACTIVE | 8 | 96 | 182 | DB0_P_A | 0 | 3738 | CELL_BW_N50 | CELL_BW_N50 | CRS_PORT_2 | 2T2R
| Moragahawewa-1-GXL |  | 1 | Moragahawewa-1_L2-181 |  | CELL_ACTIVE | 3 | 97 | 182 | DB_3_P_A | 1 | 1550 | CELL_BW_N75 | CELL_BW_N75 | CRS_PORT_2 | 2T2R
| Moragahawewa-1-GXL |  | 0 | Moragahawewa-1_L1-181 |  | CELL_ACTIVE | 3 | 96 | 182 | DB_3_P_A | 1 | 1550 | CELL_BW_N75 | CELL_BW_N75 | CRS_PORT_2 | 2T2R
| Moragahawewa-1-GXL |  | 203 | Moragahawewa-1_L3-091 |  | CELL_ACTIVE | 8 | 98 | 182 | DB0_P_A | 0 | 3738 | CELL_BW_N50 | CELL_BW_N50 | CRS_PORT_2 | 2T2R
| Moragahawewa-1-GXL |  | 202 | Moragahawewa-1_L2-091 |  | CELL_ACTIVE | 8 | 97 | 182 | DB0_P_A | 0 | 3738 | CELL_BW_N50 | CELL_BW_N50 | CRS_PORT_2 | 2T2R
| Kotawehera-1-GXL |  | 201 | Kotawehera-1_L1-091 |  | CELL_ACTIVE | 8 | 479 | 182 | DB0_P_A | 0 | 3738 | CELL_BW_N50 | CELL_BW_N50 | CRS_PORT_2 | 2T2R
| Kotawehera-1-GXL |  | 2 | Kotawehera-1_L3-181 |  | CELL_ACTIVE | 3 | 477 | 182 | DB_3_P_A | 1 | 1550 | CELL_BW_N75 | CELL_BW_N75 | CRS_PORT_2 | 2T2R
| Kotawehera-1-GXL |  | 203 | Kotawehera-1_L3-091 |  | CELL_ACTIVE | 8 | 477 | 182 | DB0_P_A | 0 | 3738 | CELL_BW_N50 | CELL_BW_N50 | CRS_PORT_2 | 2T2R
| Kotawehera-1-GXL |  | 202 | Kotawehera-1_L2-091 |  | CELL_ACTIVE | 8 | 478 | 182 | DB0_P_A | 0 | 3738 | CELL_BW_N50 | CELL_BW_N50 | CRS_PORT_2 | 2T2R
| Wettawa-1-GXL |  | 202 | Wettawa-1_L2-091 |  | CELL_ACTIVE | 8 | 124 | 182 | DB0_P_A | 0 | 3738 | CELL_BW_N50 | CELL_BW_N50 | CRS_PORT_2 | 2T2R
| Wettawa-1-GXL |  | 0 | Wettawa-1_L1-181_OA |  | CELL_ACTIVE | 3 | 123 | 152 | DB0_P_A | 0 | 1550 | CELL_BW_N75 | CELL_BW_N75 | CRS_PORT_2 | 2T2R
| Wettawa-1-GXL |  | 1 | Wettawa-1_L2-181_OA |  | CELL_ACTIVE | 3 | 124 | 152 | DB0_P_A | 0 | 1550 | CELL_BW_N75 | CELL_BW_N75 | CRS_PORT_2 | 2T2R
| Wettawa-1-GXL |  | 203 | Wettawa-1_L3-091 |  | CELL_ACTIVE | 8 | 125 | 182 | DB0_P_A | 0 | 3738 | CELL_BW_N50 | CELL_BW_N50 | CRS_PORT_2 | 2T2R
| Wettawa-1-GXL |  | 201 | Wettawa-1_L1-091 |  | CELL_ACTIVE | 8 | 123 | 182 | DB0_P_A | 0 | 3738 | CELL_BW_N50 | CELL_BW_N50 | CRS_PORT_2 | 2T2R
| Wilattawa-1-GXL |  | 203 | Wilattawa-1_L3-091 |  | CELL_ACTIVE | 8 | 357 | 182 | DB0_P_A | 0 | 3738 | CELL_BW_N50 | CELL_BW_N50 | CRS_PORT_2 | 2T2R
| Wilattawa-1-GXL |  | 0 | Wilattawa-1_L1-181 |  | CELL_ACTIVE | 3 | 359 | 152 | DB_3_P_A | 0 | 1550 | CELL_BW_N75 | CELL_BW_N75 | CRS_PORT_2 | 2T2R
| Wilattawa-1-GXL |  | 1 | Wilattawa-1_L2-181 |  | CELL_ACTIVE | 3 | 358 | 194 | DB_3_P_A | 1 | 1550 | CELL_BW_N75 | CELL_BW_N75 | CRS_PORT_2 | 2T2R
| Wilattawa-1-GXL |  | 2 | Wilattawa-1_L3-181 |  | CELL_ACTIVE | 3 | 357 | 194 | DB_3_P_A | 1 | 1550 | CELL_BW_N75 | CELL_BW_N75 | CRS_PORT_2 | 2T2R
| Wilattawa-1-GXL |  | 201 | Wilattawa-1_L1-091 |  | CELL_ACTIVE | 8 | 359 | 182 | DB0_P_A | 0 | 3738 | CELL_BW_N50 | CELL_BW_N50 | CRS_PORT_2 | 2T2R
| Wilattawa-1-GXL |  | 202 | Wilattawa-1_L2-091 |  | CELL_ACTIVE | 8 | 358 | 152 | DB3_P_A | 0 | 3738 | CELL_BW_N50 | CELL_BW_N50 | CRS_PORT_2 | 2T2R
| Diwullegoda-1-GXL |  | 201 | Diwullegoda-1_L1-091 |  | CELL_ACTIVE | 8 | 458 | 182 | DB_3_P_A | 1 | 3738 | CELL_BW_N50 | CELL_BW_N50 | CRS_PORT_2 | 2T2R
| Diwullegoda-1-GXL |  | 203 | Diwullegoda-1_L3-091 |  | CELL_ACTIVE | 8 | 456 | 212 | DB_3_P_A | 1 | 3738 | CELL_BW_N50 | CELL_BW_N50 | CRS_PORT_2 | 2T2R
| Diwullegoda-1-GXL |  | 202 | Diwullegoda-1_L2-091 |  | CELL_ACTIVE | 8 | 457 | 152 | DB3_P_A | 0 | 3738 | CELL_BW_N50 | CELL_BW_N50 | CRS_PORT_2 | 2T2R
| Horathapola-1-GXL |  | 201 | Horathapola-1_L1-091 |  | CELL_ACTIVE | 8 | 66 | 152 | DB0_P_A | 0 | 3738 | CELL_BW_N50 | CELL_BW_N50 | CRS_PORT_2 | 2T2R
| Horathapola-1-GXL |  | 0 | Horathapola-1_L1-181 |  | CELL_ACTIVE | 3 | 66 | 212 | DB_6_P_A | 2 | 1550 | CELL_BW_N75 | CELL_BW_N75 | CRS_PORT_2 | 2T2R
| Horathapola-1-GXL |  | 1 | Horathapola-1_L2-181 |  | CELL_ACTIVE | 3 | 67 | 212 | DB_6_P_A | 2 | 1550 | CELL_BW_N75 | CELL_BW_N75 | CRS_PORT_2 | 2T2R
| Horathapola-1-GXL |  | 203 | Horathapola-1_L3-091 |  | CELL_ACTIVE | 8 | 68 | 182 | DB0_P_A | 0 | 3738 | CELL_BW_N50 | CELL_BW_N50 | CRS_PORT_2 | 2T2R
| Horathapola-1-GXL |  | 202 | Horathapola-1_L2-091 |  | CELL_ACTIVE | 8 | 67 | 152 | DB0_P_A | 0 | 3738 | CELL_BW_N50 | CELL_BW_N50 | CRS_PORT_2 | 2T2R
| Withikuliya-1-GXL |  | 0 | Withikuliya-1_L1-181 |  | CELL_ACTIVE | 3 | 452 | 182 | DB_3_P_A | 1 | 1550 | CELL_BW_N75 | CELL_BW_N75 | CRS_PORT_2 | 2T2R
| Withikuliya-1-GXL |  | 203 | Withikuliya-1_L3-091 |  | CELL_ACTIVE | 8 | 450 | 182 | DB0_P_A | 0 | 3738 | CELL_BW_N50 | CELL_BW_N50 | CRS_PORT_2 | 2T2R
| Withikuliya-1-GXL |  | 202 | Withikuliya-1_L2-091 |  | CELL_ACTIVE | 8 | 451 | 182 | DB0_P_A | 0 | 3738 | CELL_BW_N50 | CELL_BW_N50 | CRS_PORT_2 | 2T2R
| Withikuliya-1-GXL |  | 201 | Withikuliya-1_L1-091 |  | CELL_ACTIVE | 8 | 452 | 152 | DB3_P_A | 0 | 3738 | CELL_BW_N50 | CELL_BW_N50 | CRS_PORT_2 | 2T2R
| Withikuliya-1-GXL |  | 2 | Withikuliya-1_L3-181 |  | CELL_ACTIVE | 3 | 450 | 182 | DB_3_P_A | 1 | 1550 | CELL_BW_N75 | CELL_BW_N75 | CRS_PORT_2 | 2T2R
| Dampitiya-1-GXL |  | 201 | Dampitiya-1_L1-091 |  | CELL_ACTIVE | 8 | 395 | 182 | DB0_P_A | 0 | 3738 | CELL_BW_N50 | CELL_BW_N50 | CRS_PORT_2 | 2T2R
| Dampitiya-1-GXL |  | 101 | Dampitiya-1_L1-211 |  | CELL_ACTIVE | 1 | 395 | 182 | DB_3_P_A | 1 | 275 | CELL_BW_N75 | CELL_BW_N75 | CRS_PORT_2 | 2T2R
| Dampitiya-1-GXL |  | 102 | Dampitiya-1_L2-211 |  | CELL_ACTIVE | 1 | 394 | 182 | DB_3_P_A | 1 | 275 | CELL_BW_N75 | CELL_BW_N75 | CRS_PORT_2 | 2T2R
| Dampitiya-1-GXL |  | 0 | Dampitiya-1_L1-181 |  | CELL_ACTIVE | 3 | 494 | 182 | DB_3_P_A | 1 | 1550 | CELL_BW_N75 | CELL_BW_N75 | CRS_PORT_2 | 2T2R
| Dampitiya-1-GXL |  | 1 | Dampitiya-1_L2-181 |  | CELL_ACTIVE | 3 | 394 | 182 | DB_3_P_A | 1 | 1550 | CELL_BW_N75 | CELL_BW_N75 | CRS_PORT_2 | 2T2R
| Dampitiya-1-GXL |  | 202 | Dampitiya-1_L2-091 |  | CELL_ACTIVE | 8 | 394 | 152 | DB3_P_A | 0 | 3738 | CELL_BW_N50 | CELL_BW_N50 | CRS_PORT_2 | 2T2R
| Dampitiya-1-GXL |  | 203 | Dampitiya-1_L3-091 |  | CELL_ACTIVE | 8 | 393 | 152 | DB3_P_A | 0 | 3738 | CELL_BW_N50 | CELL_BW_N50 | CRS_PORT_2 | 2T2R
| Kirindawa-1-GXL |  | 201 | Kirindawa-1_L1-091 |  | CELL_ACTIVE | 8 | 36 | 152 | DB3_P_A | 0 | 3738 | CELL_BW_N50 | CELL_BW_N50 | CRS_PORT_2 | 2T2R
| Kirindawa-1-GXL |  | 203 | Kirindawa-1_L3-091 |  | CELL_ACTIVE | 8 | 38 | 182 | DB0_P_A | 0 | 3738 | CELL_BW_N50 | CELL_BW_N50 | CRS_PORT_2 | 2T2R
| Kirindawa-1-GXL |  | 202 | Kirindawa-1_L2-091 |  | CELL_ACTIVE | 8 | 37 | 182 | DB0_P_A | 0 | 3738 | CELL_BW_N50 | CELL_BW_N50 | CRS_PORT_2 | 2T2R
| HettipolaNorth-1-GXL |  | 1 | HettipolaNorth-1_L2-181 |  | CELL_ACTIVE | 3 | 43 | 182 | DB_3_P_A | 1 | 1550 | CELL_BW_N75 | CELL_BW_N75 | CRS_PORT_2 | 2T2R
| HettipolaNorth-1-GXL |  | 0 | HettipolaNorth-1_L1-181 |  | CELL_ACTIVE | 3 | 42 | 152 | DB_3_P_A | 0 | 1550 | CELL_BW_N75 | CELL_BW_N75 | CRS_PORT_2 | 2T2R
| HettipolaNorth-1-GXL |  | 203 | HettipolaNorth-1_L3-091 |  | CELL_ACTIVE | 8 | 44 | 182 | DB0_P_A | 0 | 3738 | CELL_BW_N50 | CELL_BW_N50 | CRS_PORT_2 | 2T2R
| HettipolaNorth-1-GXL |  | 202 | HettipolaNorth-1_L2-091 |  | CELL_ACTIVE | 8 | 43 | 152 | DB3_P_A | 0 | 3738 | CELL_BW_N50 | CELL_BW_N50 | CRS_PORT_2 | 2T2R
| HettipolaNorth-1-GXL |  | 201 | HettipolaNorth-1_L1-091 |  | CELL_ACTIVE | 8 | 42 | 182 | DB0_P_A | 0 | 3738 | CELL_BW_N50 | CELL_BW_N50 | CRS_PORT_2 | 2T2R
| Boraluwewa-1-GXL |  | 201 | Boraluwewa-1_L1-091 |  | CELL_ACTIVE | 8 | 120 | 182 | DB0_P_A | 0 | 3738 | CELL_BW_N50 | CELL_BW_N50 | CRS_PORT_2 | 2T2R
| Boraluwewa-1-GXL |  | 2 | Boraluwewa-1_L3-181 |  | CELL_ACTIVE | 3 | 122 | 212 | DB_6_P_A | 2 | 1550 | CELL_BW_N75 | CELL_BW_N75 | CRS_PORT_2 | 2T2R
| Boraluwewa-1-GXL |  | 0 | Boraluwewa-1_L1-181 |  | CELL_ACTIVE | 3 | 120 | 212 | DB_6_P_A | 2 | 1550 | CELL_BW_N75 | CELL_BW_N75 | CRS_PORT_2 | 2T2R
| Boraluwewa-1-GXL |  | 203 | Boraluwewa-1_L3-091 |  | CELL_ACTIVE | 8 | 122 | 182 | DB0_P_A | 0 | 3738 | CELL_BW_N50 | CELL_BW_N50 | CRS_PORT_2 | 2T2R
| Boraluwewa-1-GXL |  | 202 | Boraluwewa-1_L2-091 |  | CELL_ACTIVE | 8 | 121 | 182 | DB0_P_A | 0 | 3738 | CELL_BW_N50 | CELL_BW_N50 | CRS_PORT_2 | 2T2R
| Boyawalana-1-GXL |  | 202 | Boyawalana-1_L2-091 |  | CELL_ACTIVE | 8 | 64 | 152 | DB3_P_A | 0 | 3738 | CELL_BW_N50 | CELL_BW_N50 | CRS_PORT_2 | 2T2R
| Boyawalana-1-GXL |  | 201 | Boyawalana-1_L1-091 |  | CELL_ACTIVE | 8 | 63 | 152 | DB3_P_A | 0 | 3738 | CELL_BW_N50 | CELL_BW_N50 | CRS_PORT_2 | 2T2R
| Boyawalana-1-GXL |  | 203 | Boyawalana-1_L3-091 |  | CELL_ACTIVE | 8 | 65 | 182 | DB0_P_A | 0 | 3738 | CELL_BW_N50 | CELL_BW_N50 | CRS_PORT_2 | 2T2R
| Daraluwa-1-GXL |  | 201 | Daraluwa-1_L1-091 |  | CELL_ACTIVE | 8 | 45 | 182 | DB0_P_A | 0 | 3738 | CELL_BW_N50 | CELL_BW_N50 | CRS_PORT_2 | 2T2R
| Daraluwa-1-GXL |  | 2 | Daraluwa-1_L3-181 |  | CELL_ACTIVE | 3 | 47 | 152 | DB_3_P_A | 0 | 1550 | CELL_BW_N75 | CELL_BW_N75 | CRS_PORT_2 | 2T2R
| Daraluwa-1-GXL |  | 1 | Daraluwa-1_L2-181 |  | CELL_ACTIVE | 3 | 46 | 152 | DB_3_P_A | 0 | 1550 | CELL_BW_N75 | CELL_BW_N75 | CRS_PORT_2 | 2T2R
| Daraluwa-1-GXL |  | 0 | Daraluwa-1_L1-181 |  | CELL_ACTIVE | 3 | 45 | 152 | DB_3_P_A | 0 | 1550 | CELL_BW_N75 | CELL_BW_N75 | CRS_PORT_2 | 2T2R
| Daraluwa-1-GXL |  | 203 | Daraluwa-1_L3-091 |  | CELL_ACTIVE | 8 | 47 | 182 | DB0_P_A | 0 | 3738 | CELL_BW_N50 | CELL_BW_N50 | CRS_PORT_2 | 2T2R
| Daraluwa-1-GXL |  | 202 | Daraluwa-1_L2-091 |  | CELL_ACTIVE | 8 | 46 | 182 | DB0_P_A | 0 | 3738 | CELL_BW_N50 | CELL_BW_N50 | CRS_PORT_2 | 2T2R
| Maholawa-1-GXL |  | 201 | Maholawa-1_L1-091 |  | CELL_ACTIVE | 8 | 57 | 182 | DB0_P_A | 0 | 3738 | CELL_BW_N50 | CELL_BW_N50 | CRS_PORT_2 | 2T2R
| Maholawa-1-GXL |  | 1 | Maholawa-1_L2-181 |  | CELL_ACTIVE | 3 | 58 | 182 | DB_6_P_A | 2 | 1550 | CELL_BW_N75 | CELL_BW_N75 | CRS_PORT_2 | 2T2R
| Maholawa-1-GXL |  | 2 | Maholawa-1_L3-181 |  | CELL_ACTIVE | 3 | 59 | 182 | DB_6_P_A | 1 | 1550 | CELL_BW_N75 | CELL_BW_N75 | CRS_PORT_2 | 2T2R
| Maholawa-1-GXL |  | 203 | Maholawa-1_L3-091 |  | CELL_ACTIVE | 8 | 59 | 152 | DB3_P_A | 0 | 3738 | CELL_BW_N50 | CELL_BW_N50 | CRS_PORT_2 | 2T2R
| Maholawa-1-GXL |  | 202 | Maholawa-1_L2-091 |  | CELL_ACTIVE | 8 | 58 | 182 | DB0_P_A | 0 | 3738 | CELL_BW_N50 | CELL_BW_N50 | CRS_PORT_2 | 2T2R
| Bihalpola-1-GUL |  | 201 | Bihalpola-1_L1-091 |  | CELL_ACTIVE | 8 | 469 | 212 | DB_3_P_A | 1 | 3738 | CELL_BW_N50 | CELL_BW_N50 | CRS_PORT_2 | 2T2R
| Bihalpola-1-GUL |  | 2 | Bihalpola-1_L3-181 |  | CELL_ACTIVE | 3 | 470 | 182 | DB_3_P_A | 1 | 1550 | CELL_BW_N75 | CELL_BW_N75 | CRS_PORT_2 | 2T2R
| Bihalpola-1-GUL |  | 0 | Bihalpola-1_L1-181 |  | CELL_ACTIVE | 3 | 469 | 212 | DB_6_P_A | 3 | 1550 | CELL_BW_N75 | CELL_BW_N75 | CRS_PORT_2 | 2T2R
| Bihalpola-1-GUL |  | 103 | Bihalpola-1_L3-211_NOA |  | CELL_DEACTIVE | 1 | 470 | 182 | DB_3_P_A | 1 | 275 | CELL_BW_N75 | CELL_BW_N75 | CRS_PORT_2 | 2T2R
| Bihalpola-1-GUL |  | 101 | Bihalpola-1_L1-211_NOA |  | CELL_DEACTIVE | 1 | 469 | 182 | DB_3_P_A | 1 | 275 | CELL_BW_N75 | CELL_BW_N75 | CRS_PORT_2 | 2T2R
| Bihalpola-1-GUL |  | 203 | Bihalpola-1_L3-091 |  | CELL_ACTIVE | 8 | 470 | 212 | DB_3_P_A | 1 | 3738 | CELL_BW_N50 | CELL_BW_N50 | CRS_PORT_2 | 2T2R
| Bihalpola-1-GUL |  | 202 | Bihalpola-1_L2-091 |  | CELL_ACTIVE | 8 | 468 | 212 | DB_3_P_A | 1 | 3738 | CELL_BW_N50 | CELL_BW_N50 | CRS_PORT_2 | 2T2R
| Tisnampola-1-GUL |  | 201 | Tisnampola-1_L1-091 |  | CELL_ACTIVE | 8 | 396 | 182 | DB0_P_A | 0 | 3738 | CELL_BW_N50 | CELL_BW_N50 | CRS_PORT_2 | 2T2R
| Tisnampola-1-GUL |  | 103 | Tisnampola-1_L3-211 |  | CELL_ACTIVE | 1 | 397 | 182 | DB_3_P_A | 1 | 275 | CELL_BW_N75 | CELL_BW_N75 | CRS_PORT_2 | 2T2R
| Tisnampola-1-GUL |  | 203 | Tisnampola-1_L3-091 |  | CELL_ACTIVE | 8 | 397 | 182 | DB0_P_A | 0 | 3738 | CELL_BW_N50 | CELL_BW_N50 | CRS_PORT_2 | 2T2R
| Tisnampola-1-GUL |  | 202 | Tisnampola-1_L2-091 |  | CELL_ACTIVE | 8 | 398 | 182 | DB0_P_A | 0 | 3738 | CELL_BW_N50 | CELL_BW_N50 | CRS_PORT_2 | 2T2R
| Andigama-1-GUL |  | 0 | Andigama-1_L1-181 |  | CELL_ACTIVE | 3 | 366 | 182 | DB_3_P_A | 1 | 1550 | CELL_BW_N75 | CELL_BW_N75 | CRS_PORT_2 | 2T2R
| Andigama-1-GUL |  | 103 | Andigama-1_L3-211 |  | CELL_ACTIVE | 1 | 367 | 182 | DB_3_P_A | 1 | 275 | CELL_BW_N75 | CELL_BW_N75 | CRS_PORT_2 | 2T2R
| Andigama-1-GUL |  | 203 | Andigama-1_L3-091 |  | CELL_ACTIVE | 8 | 367 | 182 | DB0_P_A | 0 | 3738 | CELL_BW_N50 | CELL_BW_N50 | CRS_PORT_2 | 2T2R
| Andigama-1-GUL |  | 202 | Andigama-1_L2-091 |  | CELL_ACTIVE | 8 | 368 | 182 | DB0_P_A | 0 | 3738 | CELL_BW_N50 | CELL_BW_N50 | CRS_PORT_2 | 2T2R
| Andigama-1-GUL |  | 201 | Andigama-1_L1-091 |  | CELL_ACTIVE | 8 | 366 | 182 | DB0_P_A | 0 | 3738 | CELL_BW_N50 | CELL_BW_N50 | CRS_PORT_2 | 2T2R
| Andigama-1-GUL |  | 1 | Andigama-1_L2-181 |  | CELL_ACTIVE | 3 | 368 | 182 | DB_3_P_A | 1 | 1550 | CELL_BW_N75 | CELL_BW_N75 | CRS_PORT_2 | 2T2R
| Moonamaldeniya-1-GUL |  | 201 | Moonamaldeniya-1_L1-091 |  | CELL_ACTIVE | 8 | 416 | 182 | DB0_P_A | 0 | 3738 | CELL_BW_N50 | CELL_BW_N50 | CRS_PORT_2 | 2T2R
| Moonamaldeniya-1-GUL |  | 2 | Moonamaldeniya-1_L3-181 |  | CELL_ACTIVE | 3 | 414 | 152 | DB_3_P_A | 0 | 1550 | CELL_BW_N75 | CELL_BW_N75 | CRS_PORT_2 | 2T2R
| Moonamaldeniya-1-GUL |  | 1 | Moonamaldeniya-1_L2-181 |  | CELL_ACTIVE | 3 | 415 | 182 | DB_6_P_A | 1 | 1550 | CELL_BW_N75 | CELL_BW_N75 | CRS_PORT_2 | 2T2R
| Moonamaldeniya-1-GUL |  | 0 | Moonamaldeniya-1_L1-181 |  | CELL_ACTIVE | 3 | 451 | 182 | DB_3_P_A | 1 | 1550 | CELL_BW_N75 | CELL_BW_N75 | CRS_PORT_2 | 2T2R
| Moonamaldeniya-1-GUL |  | 203 | Moonamaldeniya-1_L3-091 |  | CELL_ACTIVE | 8 | 414 | 182 | DB0_P_A | 0 | 3738 | CELL_BW_N50 | CELL_BW_N50 | CRS_PORT_2 | 2T2R
| Moonamaldeniya-1-GUL |  | 202 | Moonamaldeniya-1_L2-091 |  | CELL_ACTIVE | 8 | 415 | 182 | DB0_P_A | 0 | 3738 | CELL_BW_N50 | CELL_BW_N50 | CRS_PORT_2 | 2T2R
| Metiyagane-1-GUL |  | 0 | Metiyagane-1_L1-181 |  | CELL_ACTIVE | 3 | 15 | 182 | DB_6_P_A | 0 | 1550 | CELL_BW_N75 | CELL_BW_N75 | CRS_PORT_2 | 2T2R
| Metiyagane-1-GUL |  | 101 | Metiyagane-1_L1-211 |  | CELL_ACTIVE | 1 | 482 | 152 | DB_3_P_A | 0 | 275 | CELL_BW_N75 | CELL_BW_N75 | CRS_PORT_2 | 2T2R
| Metiyagane-1-GUL |  | 2 | Metiyagane-1_L3-181 |  | CELL_ACTIVE | 3 | 480 | 152 | DB_3_P_A | 0 | 1550 | CELL_BW_N75 | CELL_BW_N75 | CRS_PORT_2 | 2T2R
| Metiyagane-1-GUL |  | 103 | Metiyagane-1_L3-211 |  | CELL_ACTIVE | 1 | 480 | 182 | DB_3_P_A | 0 | 275 | CELL_BW_N75 | CELL_BW_N75 | CRS_PORT_2 | 2T2R
| Metiyagane-1-GUL |  | 1 | Metiyagane-1_L2-181 |  | CELL_ACTIVE | 3 | 481 | 152 | DB_3_P_A | 0 | 1550 | CELL_BW_N75 | CELL_BW_N75 | CRS_PORT_2 | 2T2R
| Metiyagane-1-GUL |  | 203 | Metiyagane-1_L3-091 |  | CELL_ACTIVE | 8 | 480 | 212 | DB_3_P_A | 1 | 3738 | CELL_BW_N50 | CELL_BW_N50 | CRS_PORT_2 | 2T2R
| Metiyagane-1-GUL |  | 202 | Metiyagane-1_L2-091 |  | CELL_ACTIVE | 8 | 481 | 212 | DB_3_P_A | 1 | 3738 | CELL_BW_N50 | CELL_BW_N50 | CRS_PORT_2 | 2T2R
| Metiyagane-1-GUL |  | 201 | Metiyagane-1_L1-091 |  | CELL_ACTIVE | 8 | 482 | 212 | DB_3_P_A | 1 | 3738 | CELL_BW_N50 | CELL_BW_N50 | CRS_PORT_2 | 2T2R
| Ambale-1-GUL |  | 201 | Ambale-1_L1-091 |  | CELL_ACTIVE | 8 | 84 | 182 | DB0_P_A | 0 | 3738 | CELL_BW_N50 | CELL_BW_N50 | CRS_PORT_2 | 2T2R
| Ambale-1-GUL |  | 0 | Ambale-1_L1-181 |  | CELL_ACTIVE | 3 | 84 | 182 | DB_3_P_A | 1 | 1550 | CELL_BW_N75 | CELL_BW_N75 | CRS_PORT_2 | 2T2R
| Ambale-1-GUL |  | 2 | Ambale-1_L3-181 |  | CELL_ACTIVE | 3 | 86 | 152 | DB_3_P_A | 1 | 1550 | CELL_BW_N75 | CELL_BW_N75 | CRS_PORT_2 | 2T2R
| Ambale-1-GUL |  | 103 | Ambale-1_L3-211_NOA |  | CELL_DEACTIVE | 1 | 86 | 152 | DB_3_P_A | 0 | 275 | CELL_BW_N75 | CELL_BW_N75 | CRS_PORT_2 | 2T2R
| Ambale-1-GUL |  | 101 | Ambale-1_L1-211_NOA |  | CELL_DEACTIVE | 1 | 84 | 152 | DB_3_P_A | 0 | 275 | CELL_BW_N75 | CELL_BW_N75 | CRS_PORT_2 | 2T2R
| Ambale-1-GUL |  | 203 | Ambale-1_L3-091 |  | CELL_ACTIVE | 8 | 86 | 182 | DB0_P_A | 0 | 3738 | CELL_BW_N50 | CELL_BW_N50 | CRS_PORT_2 | 2T2R
| Ambale-1-GUL |  | 202 | Ambale-1_L2-091 |  | CELL_ACTIVE | 8 | 85 | 182 | DB0_P_A | 0 | 3738 | CELL_BW_N50 | CELL_BW_N50 | CRS_PORT_2 | 2T2R
| Katupotha-1-GUL |  | 1 | Katupotha-1_L2-181 |  | CELL_ACTIVE | 3 | 422 | 212 | DB_6_P_A | 2 | 1550 | CELL_BW_N75 | CELL_BW_N75 | CRS_PORT_2 | 2T2R
| Katupotha-1-GUL |  | 203 | Katupotha-1_L3-091 |  | CELL_ACTIVE | 8 | 421 | 182 | DB0_P_A | 0 | 3738 | CELL_BW_N50 | CELL_BW_N50 | CRS_PORT_2 | 2T2R
| Katupotha-1-GUL |  | 202 | Katupotha-1_L2-091 |  | CELL_ACTIVE | 8 | 422 | 182 | DB0_P_A | 0 | 3738 | CELL_BW_N50 | CELL_BW_N50 | CRS_PORT_2 | 2T2R
| Katupotha-1-GUL |  | 201 | Katupotha-1_L1-091 |  | CELL_ACTIVE | 8 | 420 | 182 | DB0_P_A | 0 | 3738 | CELL_BW_N50 | CELL_BW_N50 | CRS_PORT_2 | 2T2R
| Katupotha-1-GUL |  | 2 | Katupotha-1_L3-181 |  | CELL_ACTIVE | 3 | 469 | 182 | DB_3_P_A | 1 | 1550 | CELL_BW_N75 | CELL_BW_N75 | CRS_PORT_2 | 2T2R
| Katupotha-1-GUL |  | 0 | Katupotha-1_L1-181 |  | CELL_ACTIVE | 3 | 470 | 182 | DB_3_P_A | 1 | 1550 | CELL_BW_N75 | CELL_BW_N75 | CRS_PORT_2 | 2T2R
| ChilawNorth-1-GUL |  | 103 | ChilawNorth-1_L3-211 |  | CELL_ACTIVE | 1 | 336 | 152 | DB0_P_A | 0 | 275 | CELL_BW_N75 | CELL_BW_N75 | CRS_PORT_2 | 2T2R
| ChilawNorth-1-GUL |  | 0 | ChilawNorth-1_L1-181_NOA |  | CELL_DEACTIVE | 3 | 338 | 182 | DB_3_P_A | 1 | 1550 | CELL_BW_N75 | CELL_BW_N75 | CRS_PORT_2 | 2T2R
| ChilawNorth-1-GUL |  | 201 | ChilawNorth-1_L1-091 |  | CELL_ACTIVE | 8 | 338 | 182 | DB0_P_A | 0 | 3738 | CELL_BW_N50 | CELL_BW_N50 | CRS_PORT_2 | 2T2R
| ChilawNorth-1-GUL |  | 203 | ChilawNorth-1_L3-091 |  | CELL_ACTIVE | 8 | 336 | 182 | DB0_P_A | 0 | 3738 | CELL_BW_N50 | CELL_BW_N50 | CRS_PORT_2 | 2T2R
| ChilawNorth-1-GUL |  | 202 | ChilawNorth-1_L2-091 |  | CELL_ACTIVE | 8 | 337 | 182 | DB0_P_A | 0 | 3738 | CELL_BW_N50 | CELL_BW_N50 | CRS_PORT_2 | 2T2R
| ChilawNorth-1-GUL |  | 1 | ChilawNorth-1_L2-181 |  | CELL_ACTIVE | 3 | 337 | 182 | DB_3_P_A | 1 | 1550 | CELL_BW_N75 | CELL_BW_N75 | CRS_PORT_2 | 2T2R
| Kobeigane-1-GUL |  | 1 | Kobeigane-1_L2-181 |  | CELL_ACTIVE | 3 | 487 | 182 | DB_3_P_A | 1 | 1550 | CELL_BW_N75 | CELL_BW_N75 | CRS_PORT_2 | 2T2R
| Kobeigane-1-GUL |  | 203 | Kobeigane-1_L3-091 |  | CELL_ACTIVE | 8 | 486 | 152 | DB3_P_A | 0 | 3738 | CELL_BW_N50 | CELL_BW_N50 | CRS_PORT_2 | 2T2R
| Kobeigane-1-GUL |  | 202 | Kobeigane-1_L2-091 |  | CELL_ACTIVE | 8 | 487 | 182 | DB0_P_A | 0 | 3738 | CELL_BW_N50 | CELL_BW_N50 | CRS_PORT_2 | 2T2R
| Kobeigane-1-GUL |  | 201 | Kobeigane-1_L1-091 |  | CELL_ACTIVE | 8 | 488 | 152 | DB3_P_A | 0 | 3738 | CELL_BW_N50 | CELL_BW_N50 | CRS_PORT_2 | 2T2R
| NarammalaTown-1-GUL |  | 201 | NarammalaTown-1_L1-091 |  | CELL_ACTIVE | 8 | 386 | 152 | DB3_P_A | 0 | 3738 | CELL_BW_N50 | CELL_BW_N50 | CRS_PORT_2 | 2T2R
| NarammalaTown-1-GUL |  | 1 | NarammalaTown-1_L2-181 |  | CELL_ACTIVE | 3 | 385 | 182 | DB_3_P_A | 1 | 1550 | CELL_BW_N75 | CELL_BW_N75 | CRS_PORT_2 | 2T2R
| NarammalaTown-1-GUL |  | 203 | NarammalaTown-1_L3-091 |  | CELL_ACTIVE | 8 | 384 | 152 | DB3_P_A | 0 | 3738 | CELL_BW_N50 | CELL_BW_N50 | CRS_PORT_2 | 2T2R
| NarammalaTown-1-GUL |  | 202 | NarammalaTown-1_L2-091 |  | CELL_ACTIVE | 8 | 385 | 182 | DB0_P_A | 0 | 3738 | CELL_BW_N50 | CELL_BW_N50 | CRS_PORT_2 | 2T2R
| Thimbilla-1-GUL |  | 0 | Thimbilla-1_L1-181 |  | CELL_ACTIVE | 3 | 45 | 182 | DB_3_P_A | 1 | 1550 | CELL_BW_N75 | CELL_BW_N75 | CRS_PORT_2 | 2T2R
| Thimbilla-1-GUL |  | 2 | Thimbilla-1_L3-181 |  | CELL_ACTIVE | 3 | 47 | 182 | DB_6_P_A | 1 | 1550 | CELL_BW_N75 | CELL_BW_N75 | CRS_PORT_2 | 2T2R
| Thimbilla-1-GUL |  | 1 | Thimbilla-1_L2-181 |  | CELL_ACTIVE | 3 | 46 | 182 | DB_3_P_A | 1 | 1550 | CELL_BW_N75 | CELL_BW_N75 | CRS_PORT_2 | 2T2R
| Chilaw_BridgeSt-1-GUL |  | 201 | Chilaw_BridgeSt-1_L1-091 |  | CELL_ACTIVE | 8 | 354 | 182 | DB0_P_A | 0 | 3738 | CELL_BW_N50 | CELL_BW_N50 | CRS_PORT_2 | 2T2R
| Chilaw_BridgeSt-1-GUL |  | 1 | Chilaw_BridgeSt-1_L2-181_NOA |  | CELL_DEACTIVE | 3 | 356 | 182 | DB_3_P_A | 1 | 1550 | CELL_BW_N75 | CELL_BW_N75 | CRS_PORT_2 | 2T2R
| Chilaw_BridgeSt-1-GUL |  | 2 | Chilaw_BridgeSt-1_L3-181_NOA |  | CELL_DEACTIVE | 3 | 355 | 182 | DB_3_P_A | 1 | 1550 | CELL_BW_N75 | CELL_BW_N75 | CRS_PORT_2 | 2T2R
| Chilaw_BridgeSt-1-GUL |  | 103 | Chilaw_BridgeSt-1_L3-211_NOA |  | CELL_DEACTIVE | 1 | 355 | 182 | DB_3_P_A | 1 | 275 | CELL_BW_N75 | CELL_BW_N75 | CRS_PORT_2 | 2T2R
| Chilaw_BridgeSt-1-GUL |  | 102 | Chilaw_BridgeSt-1_L2-211 |  | CELL_ACTIVE | 1 | 356 | 182 | DB_3_P_A | 1 | 275 | CELL_BW_N75 | CELL_BW_N75 | CRS_PORT_2 | 2T2R
| Chilaw_BridgeSt-1-GUL |  | 203 | Chilaw_BridgeSt-1_L3-091 |  | CELL_ACTIVE | 8 | 355 | 182 | DB0_P_A | 0 | 3738 | CELL_BW_N50 | CELL_BW_N50 | CRS_PORT_2 | 2T2R
| Chilaw_BridgeSt-1-GUL |  | 202 | Chilaw_BridgeSt-1_L2-091 |  | CELL_ACTIVE | 8 | 356 | 152 | DB3_P_A | 0 | 3738 | CELL_BW_N50 | CELL_BW_N50 | CRS_PORT_2 | 2T2R
| Nikaweratiya-1-GUL |  | 201 | Nikaweratiya-1_L1-091 |  | CELL_ACTIVE | 8 | 431 | 182 | DB0_P_A | 1 | 3738 | CELL_BW_N50 | CELL_BW_N50 | CRS_PORT_2 | 2T2R
| Nikaweratiya-1-GUL |  | 0 | Nikaweratiya-1_L1-181 |  | CELL_ACTIVE | 3 | 431 | 152 | DB_3_P_A | 0 | 1550 | CELL_BW_N75 | CELL_BW_N75 | CRS_PORT_2 | 2T2R
| Nikaweratiya-1-GUL |  | 103 | Nikaweratiya-1_L3-211 |  | CELL_ACTIVE | 1 | 429 | 182 | DB_3_P_A | 1 | 275 | CELL_BW_N75 | CELL_BW_N75 | CRS_PORT_2 | 2T2R
| Nikaweratiya-1-GUL |  | 2 | Nikaweratiya-1_L3-181 |  | CELL_ACTIVE | 3 | 429 | 182 | DB_3_P_A | 1 | 1550 | CELL_BW_N75 | CELL_BW_N75 | CRS_PORT_2 | 2T2R
| Nikaweratiya-1-GUL |  | 1 | Nikaweratiya-1_L2-181 |  | CELL_ACTIVE | 3 | 430 | 152 | DB0_P_A | 0 | 1550 | CELL_BW_N75 | CELL_BW_N75 | CRS_PORT_2 | 2T2R
| Nikaweratiya-1-GUL |  | 102 | Nikaweratiya-1_L2-211 |  | CELL_ACTIVE | 1 | 430 | 182 | DB_3_P_A | 1 | 275 | CELL_BW_N75 | CELL_BW_N75 | CRS_PORT_2 | 2T2R
| Nikaweratiya-1-GUL |  | 101 | Nikaweratiya-1_L1-211 |  | CELL_ACTIVE | 1 | 431 | 164 | DB_3_P_A | 0 | 275 | CELL_BW_N75 | CELL_BW_N75 | CRS_PORT_2 | 2T2R
| Nikaweratiya-1-GUL |  | 203 | Nikaweratiya-1_L3-091 |  | CELL_ACTIVE | 8 | 429 | 182 | DB0_P_A | 0 | 3738 | CELL_BW_N50 | CELL_BW_N50 | CRS_PORT_2 | 2T2R
| Nikaweratiya-1-GUL |  | 202 | Nikaweratiya-1_L2-091 |  | CELL_ACTIVE | 8 | 430 | 152 | DB3_P_A | 0 | 3738 | CELL_BW_N50 | CELL_BW_N50 | CRS_PORT_2 | 2T2R
| Wariyapola-1-GUL |  | 202 | Wariyapola-1_L2-091 |  | CELL_ACTIVE | 8 | 70 | 152 | DB3_P_A | 0 | 3738 | CELL_BW_N50 | CELL_BW_N50 | CRS_PORT_2 | 2T2R
| Wariyapola-1-GUL |  | 201 | Wariyapola-1_L1-091 |  | CELL_ACTIVE | 8 | 69 | 152 | DB3_P_A | 0 | 3738 | CELL_BW_N50 | CELL_BW_N50 | CRS_PORT_2 | 2T2R
| Wariyapola-1-GUL |  | 103 | Wariyapola-1_L3-211 |  | CELL_ACTIVE | 1 | 71 | 152 | DB_3_P_A | 0 | 275 | CELL_BW_N75 | CELL_BW_N75 | CRS_PORT_2 | 2T2R
| Wariyapola-1-GUL |  | 102 | Wariyapola-1_L2-211 |  | CELL_ACTIVE | 1 | 70 | 152 | DB_3_P_A | 0 | 275 | CELL_BW_N75 | CELL_BW_N75 | CRS_PORT_2 | 2T2R
| Wariyapola-1-GUL |  | 6 | Wariyapola-1_L7-181 |  | CELL_ACTIVE | 3 | 73 | 152 | DB0_P_A | 0 | 1550 | CELL_BW_N75 | CELL_BW_N75 | CRS_PORT_2 | 2T2R
| Wariyapola-1-GUL |  | 2 | Wariyapola-1_L3-181 |  | CELL_ACTIVE | 3 | 71 | 152 | DB_3_P_A | 0 | 1550 | CELL_BW_N75 | CELL_BW_N75 | CRS_PORT_2 | 2T2R
| Wariyapola-1-GUL |  | 1 | Wariyapola-1_L2-181 |  | CELL_ACTIVE | 3 | 70 | 152 | DB_3_P_A | 0 | 1550 | CELL_BW_N75 | CELL_BW_N75 | CRS_PORT_2 | 2T2R
| Wariyapola-1-GUL |  | 0 | Wariyapola-1_L1-181 |  | CELL_ACTIVE | 3 | 69 | 134 | DB0_P_A | 0 | 1550 | CELL_BW_N75 | CELL_BW_N75 | CRS_PORT_2 | 2T2R
| Wariyapola-1-GUL |  | 101 | Wariyapola-1_L1-211 |  | CELL_ACTIVE | 1 | 69 | 134 | DB0_P_A | 0 | 275 | CELL_BW_N75 | CELL_BW_N75 | CRS_PORT_2 | 2T2R
| Wariyapola-1-GUL |  | 107 | Wariyapola-1_L7-211 |  | CELL_ACTIVE | 1 | 73 | 152 | DB0_P_A | 0 | 275 | CELL_BW_N75 | CELL_BW_N75 | CRS_PORT_2 | 2T2R
| Wariyapola-1-GUL |  | 203 | Wariyapola-1_L3-091 |  | CELL_ACTIVE | 8 | 71 | 152 | DB3_P_A | 0 | 3738 | CELL_BW_N50 | CELL_BW_N50 | CRS_PORT_2 | 2T2R
| Maspotha-1-GUL |  | 1 | Maspotha-1_L2-181 |  | CELL_ACTIVE | 3 | 63 | 182 | DB_3_P_A | 1 | 1550 | CELL_BW_N75 | CELL_BW_N75 | CRS_PORT_2 | 2T2R
| Maspotha-1-GUL |  | 101 | Maspotha-1_L1-211 |  | CELL_ACTIVE | 1 | 75 | 182 | DB_3_P_A | 1 | 275 | CELL_BW_N75 | CELL_BW_N75 | CRS_PORT_2 | 2T2R
| Maspotha-1-GUL |  | 203 | Maspotha-1_L3-091 |  | CELL_ACTIVE | 8 | 77 | 182 | DB0_P_A | 0 | 3738 | CELL_BW_N50 | CELL_BW_N50 | CRS_PORT_2 | 2T2R
| Maspotha-1-GUL |  | 202 | Maspotha-1_L2-091 |  | CELL_ACTIVE | 8 | 76 | 182 | DB0_P_A | 0 | 3738 | CELL_BW_N50 | CELL_BW_N50 | CRS_PORT_2 | 2T2R
| Maspotha-1-GUL |  | 201 | Maspotha-1_L1-091 |  | CELL_ACTIVE | 8 | 75 | 182 | DB0_P_A | 0 | 3738 | CELL_BW_N50 | CELL_BW_N50 | CRS_PORT_2 | 2T2R
| Kiriyankaliya-1-GUL |  | 2 | Kiriyankaliya-1_L3-181 |  | CELL_ACTIVE | 3 | 158 | 182 | DB_3_P_A | 1 | 1550 | CELL_BW_N75 | CELL_BW_N75 | CRS_PORT_2 | 2T2R
| Kiriyankaliya-1-GUL |  | 203 | Kiriyankaliya-1_L3-091 |  | CELL_ACTIVE | 8 | 158 | 152 | DB3_P_A | 0 | 3738 | CELL_BW_N50 | CELL_BW_N50 | CRS_PORT_2 | 2T2R
| Kiriyankaliya-1-GUL |  | 202 | Kiriyankaliya-1_L2-091 |  | CELL_ACTIVE | 8 | 157 | 152 | DB3_P_A | 0 | 3738 | CELL_BW_N50 | CELL_BW_N50 | CRS_PORT_2 | 2T2R
| Kiriyankaliya-1-GUL |  | 201 | Kiriyankaliya-1_L1-091 |  | CELL_ACTIVE | 8 | 156 | 182 | DB0_P_A | 0 | 3738 | CELL_BW_N50 | CELL_BW_N50 | CRS_PORT_2 | 2T2R
| Kiriyankaliya-1-GUL |  | 0 | Kiriyankaliya-1_L1-181 |  | CELL_ACTIVE | 3 | 156 | 212 | DB_3_P_A | 1 | 1550 | CELL_BW_N75 | CELL_BW_N75 | CRS_PORT_2 | 2T2R
| Kiriyankaliya-1-GUL |  | 1 | Kiriyankaliya-1_L2-181 |  | CELL_ACTIVE | 3 | 157 | 182 | DB_3_P_A | 1 | 1550 | CELL_BW_N75 | CELL_BW_N75 | CRS_PORT_2 | 2T2R
| Padeniya-1-GUL |  | 0 | Padeniya-1_L1-181 |  | CELL_ACTIVE | 3 | 503 | 182 | DB_3_P_A | 1 | 1550 | CELL_BW_N75 | CELL_BW_N75 | CRS_PORT_2 | 2T2R
| Padeniya-1-GUL |  | 202 | Padeniya-1_L2-091 |  | CELL_ACTIVE | 8 | 412 | 182 | DB_3_P_A | 1 | 3738 | CELL_BW_N50 | CELL_BW_N50 | CRS_PORT_2 | 2T2R
| Padeniya-1-GUL |  | 201 | Padeniya-1_L1-091 |  | CELL_ACTIVE | 8 | 413 | 182 | DB0_P_A | 0 | 3738 | CELL_BW_N50 | CELL_BW_N50 | CRS_PORT_2 | 2T2R
| Padeniya-1-GUL |  | 203 | Padeniya-1_L3-091 |  | CELL_ACTIVE | 8 | 411 | 182 | DB0_P_A | 0 | 3738 | CELL_BW_N50 | CELL_BW_N50 | CRS_PORT_2 | 2T2R
| Padeniya-1-GUL |  | 1 | Padeniya-1_L2-181 |  | CELL_ACTIVE | 3 | 372 | 212 | DB_6_P_A | 1 | 1550 | CELL_BW_N75 | CELL_BW_N75 | CRS_PORT_2 | 2T2R
| Pahamune-1-GUL |  | 202 | Pahamune-1_L2-091 |  | CELL_ACTIVE | 8 | 388 | 182 | DB0_P_A | 0 | 3738 | CELL_BW_N50 | CELL_BW_N50 | CRS_PORT_2 | 2T2R
| Pahamune-1-GUL |  | 0 | Pahamune-1_L1-181 |  | CELL_ACTIVE | 3 | 372 | 182 | DB_3_P_A | 1 | 1550 | CELL_BW_N75 | CELL_BW_N75 | CRS_PORT_2 | 2T2R
| Pahamune-1-GUL |  | 2 | Pahamune-1_L3-181 |  | CELL_ACTIVE | 3 | 387 | 182 | DB_6_P_A | 1 | 1550 | CELL_BW_N75 | CELL_BW_N75 | CRS_PORT_2 | 2T2R
| Pahamune-1-GUL |  | 1 | Pahamune-1_L2-181 |  | CELL_ACTIVE | 3 | 388 | 182 | DB_6_P_A | 1 | 1550 | CELL_BW_N75 | CELL_BW_N75 | CRS_PORT_2 | 2T2R
| Pahamune-1-GUL |  | 201 | Pahamune-1_L1-091 |  | CELL_ACTIVE | 8 | 389 | 182 | DB0_P_A | 0 | 3738 | CELL_BW_N50 | CELL_BW_N50 | CRS_PORT_2 | 2T2R
| Pahamune-1-GUL |  | 203 | Pahamune-1_L3-091 |  | CELL_ACTIVE | 8 | 387 | 212 | DB_3_P_A | 1 | 3738 | CELL_BW_N50 | CELL_BW_N50 | CRS_PORT_2 | 2T2R
| WayambaUniversity-1-GUL |  | 201 | WayambaUniversity-1_L1-091 |  | CELL_ACTIVE | 8 | 447 | 152 | DB3_P_A | 0 | 3738 | CELL_BW_N50 | CELL_BW_N50 | CRS_PORT_2 | 2T2R
| WayambaUniversity-1-GUL |  | 1 | WayambaUniversity-1_L2-181 |  | CELL_ACTIVE | 3 | 449 | 182 | DB_3_P_A | 1 | 1550 | CELL_BW_N75 | CELL_BW_N75 | CRS_PORT_2 | 2T2R
| WayambaUniversity-1-GUL |  | 0 | WayambaUniversity-1_L1-181 |  | CELL_ACTIVE | 3 | 447 | 182 | DB_3_P_A | 1 | 1550 | CELL_BW_N75 | CELL_BW_N75 | CRS_PORT_2 | 2T2R
| WayambaUniversity-1-GUL |  | 203 | WayambaUniversity-1_L3-091 |  | CELL_ACTIVE | 8 | 448 | 182 | DB0_P_A | 0 | 3738 | CELL_BW_N50 | CELL_BW_N50 | CRS_PORT_2 | 2T2R
| WayambaUniversity-1-GUL |  | 202 | WayambaUniversity-1_L2-091 |  | CELL_ACTIVE | 8 | 449 | 182 | DB0_P_A | 0 | 3738 | CELL_BW_N50 | CELL_BW_N50 | CRS_PORT_2 | 2T2R
| Narangolla-1-GUL |  | 203 | Narangolla-1_L3-091 |  | CELL_ACTIVE | 8 | 372 | 152 | DB3_P_A | 0 | 3738 | CELL_BW_N50 | CELL_BW_N50 | CRS_PORT_2 | 2T2R
| Narangolla-1-GUL |  | 0 | Narangolla-1_L1-181 |  | CELL_ACTIVE | 3 | 374 | 152 | DB0_P_A | 0 | 1550 | CELL_BW_N75 | CELL_BW_N75 | CRS_PORT_2 | 2T2R
| Narangolla-1-GUL |  | 2 | Narangolla-1_L3-181 |  | CELL_ACTIVE | 3 | 372 | 152 | DB0_P_A | 0 | 1550 | CELL_BW_N75 | CELL_BW_N75 | CRS_PORT_2 | 2T2R
| Narangolla-1-GUL |  | 1 | Narangolla-1_L2-181 |  | CELL_ACTIVE | 3 | 372 | 152 | DB0_P_A | 0 | 1550 | CELL_BW_N75 | CELL_BW_N75 | CRS_PORT_2 | 2T2R
| Narangolla-1-GUL |  | 202 | Narangolla-1_L2-091 |  | CELL_ACTIVE | 8 | 373 | 182 | DB0_P_A | 0 | 3738 | CELL_BW_N50 | CELL_BW_N50 | CRS_PORT_2 | 2T2R
| Narangolla-1-GUL |  | 201 | Narangolla-1_L1-091 |  | CELL_ACTIVE | 8 | 374 | 152 | DB3_P_A | 0 | 3738 | CELL_BW_N50 | CELL_BW_N50 | CRS_PORT_2 | 2T2R
| Wewagama-1-GUL |  | 1 | Wewagama-1_L2-181 |  | CELL_ACTIVE | 3 | 90 | 212 | DB_6_P_A | 2 | 1550 | CELL_BW_N75 | CELL_BW_N75 | CRS_PORT_2 | 2T2R
| Wewagama-1-GUL |  | 201 | Wewagama-1_L1-091 |  | CELL_ACTIVE | 8 | 92 | 152 | DB0_P_A | 0 | 3738 | CELL_BW_N50 | CELL_BW_N50 | CRS_PORT_2 | 2T2R
| Wewagama-1-GUL |  | 203 | Wewagama-1_L3-091 |  | CELL_ACTIVE | 8 | 91 | 152 | DB0_P_A | 0 | 3738 | CELL_BW_N50 | CELL_BW_N50 | CRS_PORT_2 | 2T2R
| Wewagama-1-GUL |  | 202 | Wewagama-1_L2-091 |  | CELL_ACTIVE | 8 | 90 | 152 | DB0_P_A | 0 | 3738 | CELL_BW_N50 | CELL_BW_N50 | CRS_PORT_2 | 2T2R
| Wewagama-1-GUL |  | 2 | Wewagama-1_L3-181 |  | CELL_ACTIVE | 3 | 91 | 212 | DB_6_P_A | 2 | 1550 | CELL_BW_N75 | CELL_BW_N75 | CRS_PORT_2 | 2T2R
| Wewagama-1-GUL |  | 0 | Wewagama-1_L1-181 |  | CELL_ACTIVE | 3 | 92 | 212 | DB_6_P_A | 2 | 1550 | CELL_BW_N75 | CELL_BW_N75 | CRS_PORT_2 | 2T2R
| MangalaEliya-1-GUL |  | 1 | MangalaEliya-1_L2-181 |  | CELL_ACTIVE | 3 | 163 | 182 | DB_3_P_A | 1 | 1550 | CELL_BW_N75 | CELL_BW_N75 | CRS_PORT_2 | 2T2R
| MangalaEliya-1-GUL |  | 0 | MangalaEliya-1_L1-181 |  | CELL_ACTIVE | 3 | 162 | 212 | DB_6_P_A | 2 | 1550 | CELL_BW_N75 | CELL_BW_N75 | CRS_PORT_2 | 2T2R
| MangalaEliya-1-GUL |  | 2 | MangalaEliya-1_L3-181 |  | CELL_ACTIVE | 3 | 164 | 182 | DB_6_P_A | 2 | 1550 | CELL_BW_N75 | CELL_BW_N75 | CRS_PORT_2 | 2T2R
| MangalaEliya-1-GUL |  | 202 | MangalaEliya-1_L2-091 |  | CELL_ACTIVE | 8 | 163 | 182 | DB0_P_A | 0 | 3738 | CELL_BW_N50 | CELL_BW_N50 | CRS_PORT_2 | 2T2R
| MangalaEliya-1-GUL |  | 201 | MangalaEliya-1_L1-091 |  | CELL_ACTIVE | 8 | 162 | 152 | DB0_P_A | 0 | 3738 | CELL_BW_N50 | CELL_BW_N50 | CRS_PORT_2 | 2T2R
| MangalaEliya-1-GUL |  | 203 | MangalaEliya-1_L3-091 |  | CELL_ACTIVE | 8 | 164 | 152 | DB0_P_A | 0 | 3738 | CELL_BW_N50 | CELL_BW_N50 | CRS_PORT_2 | 2T2R
| BingiriyaEast-1-GUL |  | 1 | BingiriyaEast-1_L2-181 |  | CELL_ACTIVE | 3 | 40 | 182 | DB_6_P_A | 1 | 1550 | CELL_BW_N75 | CELL_BW_N75 | CRS_PORT_2 | 2T2R
| BingiriyaEast-1-GUL |  | 2 | BingiriyaEast-1_L3-181 |  | CELL_ACTIVE | 3 | 41 | 152 | DB_3_P_A | 0 | 1550 | CELL_BW_N75 | CELL_BW_N75 | CRS_PORT_2 | 2T2R
| BingiriyaEast-1-GUL |  | 203 | BingiriyaEast-1_L3-091 |  | CELL_ACTIVE | 8 | 41 | 152 | DB3_P_A | 0 | 3738 | CELL_BW_N50 | CELL_BW_N50 | CRS_PORT_2 | 2T2R
| BingiriyaEast-1-GUL |  | 202 | BingiriyaEast-1_L2-091 |  | CELL_ACTIVE | 8 | 40 | 152 | DB3_P_A | 0 | 3738 | CELL_BW_N50 | CELL_BW_N50 | CRS_PORT_2 | 2T2R
| BingiriyaEast-1-GUL |  | 201 | BingiriyaEast-1_L1-091 |  | CELL_ACTIVE | 8 | 39 | 182 | DB0_P_A | 0 | 3738 | CELL_BW_N50 | CELL_BW_N50 | CRS_PORT_2 | 2T2R
| BingiriyaEast-1-GUL |  | 0 | BingiriyaEast-1_L1-181 |  | CELL_ACTIVE | 3 | 39 | 182 | DB_3_P_A | 1 | 1550 | CELL_BW_N75 | CELL_BW_N75 | CRS_PORT_2 | 2T2R
| Udappuwa-1-GUL |  | 201 | Udappuwa-1_L1-091 |  | CELL_ACTIVE | 8 | 3 | 152 | DB0_P_A | 0 | 3738 | CELL_BW_N50 | CELL_BW_N50 | CRS_PORT_2 | 2T2R
| Udappuwa-1-GUL |  | 1 | Udappuwa-1_L2-181_NOA |  | CELL_DEACTIVE | 3 | 1 | 182 | DB_3_P_A | 1 | 1550 | CELL_BW_N75 | CELL_BW_N75 | CRS_PORT_2 | 2T2R
| Udappuwa-1-GUL |  | 0 | Udappuwa-1_L1-181 |  | CELL_ACTIVE | 3 | 3 | 182 | DB_3_P_A | 1 | 1550 | CELL_BW_N75 | CELL_BW_N75 | CRS_PORT_2 | 2T2R
| Udappuwa-1-GUL |  | 2 | Udappuwa-1_L3-181 |  | CELL_ACTIVE | 3 | 2 | 182 | DB_3_P_A | 1 | 1550 | CELL_BW_N75 | CELL_BW_N75 | CRS_PORT_4 | 4T4R
| Udappuwa-1-GUL |  | 103 | Udappuwa-1_L3-211 |  | CELL_ACTIVE | 1 | 2 | 182 | DB_3_P_A | 1 | 275 | CELL_BW_N75 | CELL_BW_N75 | CRS_PORT_4 | 4T4R
| Udappuwa-1-GUL |  | 101 | Udappuwa-1_L1-211 |  | CELL_ACTIVE | 1 | 3 | 182 | DB_3_P_A | 1 | 275 | CELL_BW_N75 | CELL_BW_N75 | CRS_PORT_2 | 2T2R
| Udappuwa-1-GUL |  | 203 | Udappuwa-1_L3-091 |  | CELL_ACTIVE | 8 | 2 | 152 | DB3_P_A | 0 | 3738 | CELL_BW_N50 | CELL_BW_N50 | CRS_PORT_2 | 2T2R
| Udappuwa-1-GUL |  | 202 | Udappuwa-1_L2-091 |  | CELL_ACTIVE | 8 | 1 | 182 | DB0_P_A | 0 | 3738 | CELL_BW_N50 | CELL_BW_N50 | CRS_PORT_2 | 2T2R
| Welipennagahamulla-2-GUL |  | 2 | Welipennagahamulla-2_L3-181 |  | CELL_ACTIVE | 3 | 83 | 212 | DB_6_P_A | 2 | 1550 | CELL_BW_N75 | CELL_BW_N75 | CRS_PORT_2 | 2T2R
| Welipennagahamulla-2-GUL |  | 203 | Welipennagahamulla-2_L3-091 |  | CELL_ACTIVE | 8 | 83 | 182 | DB0_P_A | 0 | 3738 | CELL_BW_N50 | CELL_BW_N50 | CRS_PORT_2 | 2T2R
| Welipennagahamulla-2-GUL |  | 202 | Welipennagahamulla-2_L2-091 |  | CELL_ACTIVE | 8 | 81 | 182 | DB0_P_A | 0 | 3738 | CELL_BW_N50 | CELL_BW_N50 | CRS_PORT_2 | 2T2R
| Welipennagahamulla-2-GUL |  | 201 | Welipennagahamulla-2_L1-091 |  | CELL_ACTIVE | 8 | 82 | 182 | DB0_P_A | 0 | 3738 | CELL_BW_N50 | CELL_BW_N50 | CRS_PORT_2 | 2T2R
| Welipennagahamulla-2-GUL |  | 1 | Welipennagahamulla-2_L2-181 |  | CELL_ACTIVE | 3 | 81 | 212 | DB_6_P_A | 2 | 1550 | CELL_BW_N75 | CELL_BW_N75 | CRS_PORT_2 | 2T2R
| Welipennagahamulla-2-GUL |  | 0 | Welipennagahamulla-2_L1-181 |  | CELL_ACTIVE | 3 | 82 | 212 | DB_6_P_A | 2 | 1550 | CELL_BW_N75 | CELL_BW_N75 | CRS_PORT_2 | 2T2R
| Weralugama-1-GUL |  | 201 | Weralugama-1_L1-091 |  | CELL_ACTIVE | 8 | 114 | 182 | DB0_P_A | 0 | 3738 | CELL_BW_N50 | CELL_BW_N50 | CRS_PORT_2 | 2T2R
| Weralugama-1-GUL |  | 0 | Weralugama-1_L1-181 |  | CELL_ACTIVE | 3 | 114 | 182 | DB_3_P_A | 1 | 1550 | CELL_BW_N75 | CELL_BW_N75 | CRS_PORT_2 | 2T2R
| Weralugama-1-GUL |  | 203 | Weralugama-1_L3-091 |  | CELL_ACTIVE | 8 | 116 | 152 | DB3_P_A | 0 | 3738 | CELL_BW_N50 | CELL_BW_N50 | CRS_PORT_2 | 2T2R
| Weralugama-1-GUL |  | 202 | Weralugama-1_L2-091 |  | CELL_ACTIVE | 8 | 115 | 182 | DB0_P_A | 0 | 3738 | CELL_BW_N50 | CELL_BW_N50 | CRS_PORT_2 | 2T2R
| Wellawa-1-GUL |  | 201 | Wellawa-1_L1-091 |  | CELL_ACTIVE | 8 | 24 | 182 | DB0_P_A | 0 | 3738 | CELL_BW_N50 | CELL_BW_N50 | CRS_PORT_2 | 2T2R
| Wellawa-1-GUL |  | 102 | Wellawa-1_L2-211 |  | CELL_ACTIVE | 1 | 25 | 182 | DB_3_P_A | 1 | 275 | CELL_BW_N75 | CELL_BW_N75 | CRS_PORT_2 | 2T2R
| Wellawa-1-GUL |  | 103 | Wellawa-1_L3-211_NOA |  | CELL_DEACTIVE | 1 | 26 | 182 | DB_3_P_A | 1 | 275 | CELL_BW_N75 | CELL_BW_N75 | CRS_PORT_2 | 2T2R
| Wellawa-1-GUL |  | 2 | Wellawa-1_L3-181 |  | CELL_ACTIVE | 3 | 26 | 212 | DB_3_P_A | 1 | 1550 | CELL_BW_N75 | CELL_BW_N75 | CRS_PORT_2 | 2T2R
| Wellawa-1-GUL |  | 1 | Wellawa-1_L2-181 |  | CELL_ACTIVE | 3 | 25 | 212 | DB_6_P_A | 1 | 1550 | CELL_BW_N75 | CELL_BW_N75 | CRS_PORT_2 | 2T2R
| Wellawa-1-GUL |  | 203 | Wellawa-1_L3-091 |  | CELL_ACTIVE | 8 | 26 | 182 | DB0_P_A | 0 | 3738 | CELL_BW_N50 | CELL_BW_N50 | CRS_PORT_2 | 2T2R
| Wellawa-1-GUL |  | 202 | Wellawa-1_L2-091 |  | CELL_ACTIVE | 8 | 25 | 152 | DB3_P_A | 0 | 3738 | CELL_BW_N50 | CELL_BW_N50 | CRS_PORT_2 | 2T2R
| Arachchikattuwa-1-GUL |  | 2 | Arachchikattuwa-1_L3-181 |  | CELL_ACTIVE | 3 | 348 | 212 | DB_6_P_A | 2 | 1550 | CELL_BW_N75 | CELL_BW_N75 | CRS_PORT_2 | 2T2R
| Arachchikattuwa-1-GUL |  | 0 | Arachchikattuwa-1_L1-181 |  | CELL_ACTIVE | 3 | 350 | 212 | DB_6_P_A | 2 | 1550 | CELL_BW_N75 | CELL_BW_N75 | CRS_PORT_2 | 2T2R
| Arachchikattuwa-1-GUL |  | 1 | Arachchikattuwa-1_L2-181 |  | CELL_ACTIVE | 3 | 349 | 212 | DB_6_P_A | 2 | 1550 | CELL_BW_N75 | CELL_BW_N75 | CRS_PORT_2 | 2T2R
| Arachchikattuwa-1-GUL |  | 203 | Arachchikattuwa-1_L3-091 |  | CELL_ACTIVE | 8 | 348 | 182 | DB0_P_A | 0 | 3738 | CELL_BW_N50 | CELL_BW_N50 | CRS_PORT_2 | 2T2R
| Arachchikattuwa-1-GUL |  | 202 | Arachchikattuwa-1_L2-091 |  | CELL_ACTIVE | 8 | 349 | 182 | DB0_P_A | 0 | 3738 | CELL_BW_N50 | CELL_BW_N50 | CRS_PORT_2 | 2T2R
| Arachchikattuwa-1-GUL |  | 201 | Arachchikattuwa-1_L1-091 |  | CELL_ACTIVE | 8 | 350 | 182 | DB0_P_A | 0 | 3738 | CELL_BW_N50 | CELL_BW_N50 | CRS_PORT_2 | 2T2R
| BattaluOya-1-GUL |  | 2 | BattaluOya-1_L3-181 |  | CELL_ACTIVE | 3 | 342 | 212 | DB_6_P_A | 1 | 1550 | CELL_BW_N75 | CELL_BW_N75 | CRS_PORT_2 | 2T2R
| BattaluOya-1-GUL |  | 103 | BattaluOya-1_L3-211 |  | CELL_ACTIVE | 1 | 342 | 152 | DB_3_P_A | 0 | 275 | CELL_BW_N75 | CELL_BW_N75 | CRS_PORT_2 | 2T2R
| BattaluOya-1-GUL |  | 203 | BattaluOya-1_L3-091 |  | CELL_ACTIVE | 8 | 342 | 182 | DB0_P_A | 0 | 3738 | CELL_BW_N50 | CELL_BW_N50 | CRS_PORT_2 | 2T2R
| BattaluOya-1-GUL |  | 202 | BattaluOya-1_L2-091 |  | CELL_ACTIVE | 8 | 343 | 182 | DB0_P_A | 0 | 3738 | CELL_BW_N50 | CELL_BW_N50 | CRS_PORT_2 | 2T2R
| BattaluOya-1-GUL |  | 201 | BattaluOya-1_L1-091 |  | CELL_ACTIVE | 8 | 344 | 182 | DB_3_P_A | 1 | 3738 | CELL_BW_N50 | CELL_BW_N50 | CRS_PORT_2 | 2T2R
| Kirimatiyawa-1-GUL |  | 203 | Kirimatiyawa-1_L3-091 |  | CELL_ACTIVE | 8 | 103 | 182 | DB0_P_A | 0 | 3738 | CELL_BW_N50 | CELL_BW_N50 | CRS_PORT_2 | 2T2R
| Kirimatiyawa-1-GUL |  | 0 | Kirimatiyawa-1_L1-181 |  | CELL_ACTIVE | 3 | 104 | 152 | DB0_P_A | 0 | 1550 | CELL_BW_N75 | CELL_BW_N75 | CRS_PORT_2 | 2T2R
| Kirimatiyawa-1-GUL |  | 202 | Kirimatiyawa-1_L2-091 |  | CELL_ACTIVE | 8 | 102 | 182 | DB0_P_A | 0 | 3738 | CELL_BW_N50 | CELL_BW_N50 | CRS_PORT_2 | 2T2R
| Kirimatiyawa-1-GUL |  | 201 | Kirimatiyawa-1_L1-091 |  | CELL_ACTIVE | 8 | 104 | 182 | DB0_P_A | 0 | 3738 | CELL_BW_N50 | CELL_BW_N50 | CRS_PORT_2 | 2T2R
| Kuliyapitiya-1-GUL |  | 4 | Kuliyapitiya-1_L5-181 |  | CELL_ACTIVE | 3 | 383 | 182 | DB_6_P_A | 1 | 1550 | CELL_BW_N75 | CELL_BW_N75 | CRS_PORT_2 | 2T2R
| Kuliyapitiya-1-GUL |  | 101 | Kuliyapitiya-1_L1-211 |  | CELL_ACTIVE | 1 | 380 | 182 | DB_3_P_A | 1 | 275 | CELL_BW_N75 | CELL_BW_N75 | CRS_PORT_2 | 2T2R
| Kuliyapitiya-1-GUL |  | 103 | Kuliyapitiya-1_L3-211 |  | CELL_ACTIVE | 1 | 378 | 182 | DB_3_P_A | 1 | 275 | CELL_BW_N75 | CELL_BW_N75 | CRS_PORT_2 | 2T2R
| Kuliyapitiya-1-GUL |  | 2 | Kuliyapitiya-1_L3-181 |  | CELL_ACTIVE | 3 | 378 | 152 | DB_6_P_A | 1 | 1550 | CELL_BW_N75 | CELL_BW_N75 | CRS_PORT_2 | 2T2R
| Kuliyapitiya-1-GUL |  | 0 | Kuliyapitiya-1_L1-181 |  | CELL_ACTIVE | 3 | 380 | 152 | DB_6_P_A | 1 | 1550 | CELL_BW_N75 | CELL_BW_N75 | CRS_PORT_2 | 2T2R
| Kuliyapitiya-1-GUL |  | 203 | Kuliyapitiya-1_L3-091 |  | CELL_ACTIVE | 8 | 378 | 182 | DB0_P_A | 1 | 3738 | CELL_BW_N50 | CELL_BW_N50 | CRS_PORT_2 | 2T2R
| Kuliyapitiya-1-GUL |  | 202 | Kuliyapitiya-1_L2-091 |  | CELL_ACTIVE | 8 | 379 | 182 | DB0_P_A | 1 | 3738 | CELL_BW_N50 | CELL_BW_N50 | CRS_PORT_2 | 2T2R
| Kuliyapitiya-1-GUL |  | 201 | Kuliyapitiya-1_L1-091 |  | CELL_ACTIVE | 8 | 380 | 182 | DB0_P_A | 0 | 3738 | CELL_BW_N50 | CELL_BW_N50 | CRS_PORT_2 | 2T2R
| Kuliyapitiya-1-GUL |  | 1 | Kuliyapitiya-1_L2-181 |  | CELL_ACTIVE | 3 | 43 | 182 | DB_3_P_A | 1 | 1550 | CELL_BW_N75 | CELL_BW_N75 | CRS_PORT_2 | 2T2R
| Narammala-2-GUL |  | 2 | Narammala-2_L3-181 |  | CELL_ACTIVE | 3 | 435 | 182 | DB_3_P_A | 1 | 1550 | CELL_BW_N75 | CELL_BW_N75 | CRS_PORT_2 | 2T2R
| Narammala-2-GUL |  | 1 | Narammala-2_L2-181 |  | CELL_ACTIVE | 3 | 436 | 212 | DB_6_P_A | 2 | 1550 | CELL_BW_N75 | CELL_BW_N75 | CRS_PORT_2 | 2T2R
| Narammala-2-GUL |  | 203 | Narammala-2_L3-091 |  | CELL_ACTIVE | 8 | 435 | 182 | DB0_P_A | 0 | 3738 | CELL_BW_N50 | CELL_BW_N50 | CRS_PORT_2 | 2T2R
| Narammala-2-GUL |  | 202 | Narammala-2_L2-091 |  | CELL_ACTIVE | 8 | 436 | 152 | DB3_P_A | 0 | 3738 | CELL_BW_N50 | CELL_BW_N50 | CRS_PORT_2 | 2T2R
| Narammala-2-GUL |  | 201 | Narammala-2_L1-091 |  | CELL_ACTIVE | 8 | 437 | 152 | DB3_P_A | 0 | 3738 | CELL_BW_N50 | CELL_BW_N50 | CRS_PORT_2 | 2T2R
| Bangadeniya-1-GUL |  | 0 | Bangadeniya-1_L1-181 |  | CELL_ACTIVE | 3 | 144 | 152 | DB_6_P_A | 0 | 1550 | CELL_BW_N75 | CELL_BW_N75 | CRS_PORT_2 | 2T2R
| Bangadeniya-1-GUL |  | 203 | Bangadeniya-1_L3-091 |  | CELL_ACTIVE | 8 | 145 | 182 | DB0_P_A | 0 | 3738 | CELL_BW_N50 | CELL_BW_N50 | CRS_PORT_2 | 2T2R
| Bangadeniya-1-GUL |  | 202 | Bangadeniya-1_L2-091 |  | CELL_ACTIVE | 8 | 146 | 182 | DB0_P_A | 0 | 3738 | CELL_BW_N50 | CELL_BW_N50 | CRS_PORT_2 | 2T2R
| Bangadeniya-1-GUL |  | 201 | Bangadeniya-1_L1-091 |  | CELL_ACTIVE | 8 | 144 | 182 | DB0_P_A | 0 | 3738 | CELL_BW_N50 | CELL_BW_N50 | CRS_PORT_2 | 2T2R
| Bangadeniya-1-GUL |  | 2 | Bangadeniya-1_L3-181 |  | CELL_ACTIVE | 3 | 145 | 182 | DB_3_P_A | 0 | 1550 | CELL_BW_N75 | CELL_BW_N75 | CRS_PORT_2 | 2T2R
| Wirambugedara-1-GUL |  | 201 | Wirambugedara-1_L1-091 |  | CELL_ACTIVE | 8 | 35 | 182 | DB0_P_A | 0 | 3738 | CELL_BW_N50 | CELL_BW_N50 | CRS_PORT_2 | 2T2R
| Wirambugedara-1-GUL |  | 2 | Wirambugedara-1_L3-181 |  | CELL_ACTIVE | 3 | 34 | 182 | DB_3_P_A | 1 | 1550 | CELL_BW_N75 | CELL_BW_N75 | CRS_PORT_2 | 2T2R
| Wirambugedara-1-GUL |  | 1 | Wirambugedara-1_L2-181 |  | CELL_ACTIVE | 3 | 33 | 182 | DB_3_P_A | 1 | 1550 | CELL_BW_N75 | CELL_BW_N75 | CRS_PORT_2 | 2T2R
| Wirambugedara-1-GUL |  | 0 | Wirambugedara-1_L1-181 |  | CELL_ACTIVE | 3 | 35 | 212 | DB_3_P_A | 1 | 1550 | CELL_BW_N75 | CELL_BW_N75 | CRS_PORT_2 | 2T2R
| Wirambugedara-1-GUL |  | 203 | Wirambugedara-1_L3-091 |  | CELL_ACTIVE | 8 | 34 | 182 | DB0_P_A | 0 | 3738 | CELL_BW_N50 | CELL_BW_N50 | CRS_PORT_2 | 2T2R
| Wirambugedara-1-GUL |  | 202 | Wirambugedara-1_L2-091 |  | CELL_ACTIVE | 8 | 33 | 182 | DB0_P_A | 0 | 3738 | CELL_BW_N50 | CELL_BW_N50 | CRS_PORT_2 | 2T2R
| Pannala-1-GUL |  | 201 | Pannala-1_L1-091 |  | CELL_ACTIVE | 8 | 497 | 212 | DB_3_P_A | 1 | 3738 | CELL_BW_N50 | CELL_BW_N50 | CRS_PORT_2 | 2T2R
| Pannala-1-GUL |  | 103 | Pannala-1_L3-211 |  | CELL_ACTIVE | 1 | 495 | 152 | DB_3_P_A | 0 | 275 | CELL_BW_N75 | CELL_BW_N75 | CRS_PORT_2 | 2T2R
| Pannala-1-GUL |  | 102 | Pannala-1_L2-211 |  | CELL_ACTIVE | 1 | 496 | 182 | DB_3_P_A | 1 | 275 | CELL_BW_N75 | CELL_BW_N75 | CRS_PORT_2 | 2T2R
| Pannala-1-GUL |  | 1 | Pannala-1_L2-181 |  | CELL_ACTIVE | 3 | 457 | 152 | DB_3_P_A | 0 | 1550 | CELL_BW_N75 | CELL_BW_N75 | CRS_PORT_2 | 2T2R
| Pannala-1-GUL |  | 0 | Pannala-1_L1-181 |  | CELL_ACTIVE | 3 | 497 | 182 | DB_3_P_A | 1 | 1550 | CELL_BW_N75 | CELL_BW_N75 | CRS_PORT_2 | 2T2R
| Pannala-1-GUL |  | 2 | Pannala-1_L3-181 |  | CELL_ACTIVE | 3 | 495 | 182 | DB_3_P_A | 1 | 1550 | CELL_BW_N75 | CELL_BW_N75 | CRS_PORT_2 | 2T2R
| Pannala-1-GUL |  | 203 | Pannala-1_L3-091 |  | CELL_ACTIVE | 8 | 495 | 152 | DB3_P_A | 0 | 3738 | CELL_BW_N50 | CELL_BW_N50 | CRS_PORT_2 | 2T2R
| Pannala-1-GUL |  | 202 | Pannala-1_L2-091 |  | CELL_ACTIVE | 8 | 496 | 182 | DB0_P_A | 0 | 3738 | CELL_BW_N50 | CELL_BW_N50 | CRS_PORT_2 | 2T2R
| Wellawa-2-GUL |  | 0 | Wellawa-2_L1-181 |  | CELL_ACTIVE | 3 | 428 | 152 | DB_3_P_A | 1 | 1550 | CELL_BW_N75 | CELL_BW_N75 | CRS_PORT_2 | 2T2R
| Wellawa-2-GUL |  | 101 | Wellawa-2_L1-211 |  | CELL_ACTIVE | 1 | 428 | 164 | DB_3_P_A | 1 | 275 | CELL_BW_N75 | CELL_BW_N75 | CRS_PORT_2 | 2T2R
| Wellawa-2-GUL |  | 102 | Wellawa-2_L2-211 |  | CELL_ACTIVE | 1 | 427 | 182 | DB_6_P_A | 1 | 275 | CELL_BW_N75 | CELL_BW_N75 | CRS_PORT_2 | 2T2R
| Wellawa-2-GUL |  | 202 | Wellawa-2_L2-091 |  | CELL_ACTIVE | 8 | 427 | 152 | DB3_P_A | 0 | 3738 | CELL_BW_N50 | CELL_BW_N50 | CRS_PORT_2 | 2T2R
| Wellawa-2-GUL |  | 203 | Wellawa-2_L3-091 |  | CELL_ACTIVE | 8 | 426 | 182 | DB0_P_A | 0 | 3738 | CELL_BW_N50 | CELL_BW_N50 | CRS_PORT_2 | 2T2R
| Wellawa-2-GUL |  | 201 | Wellawa-2_L1-091 |  | CELL_ACTIVE | 8 | 428 | 182 | DB0_P_A | 0 | 3738 | CELL_BW_N50 | CELL_BW_N50 | CRS_PORT_2 | 2T2R
| Wellawa-2-GUL |  | 2 | Wellawa-2_L3-181 |  | CELL_ACTIVE | 3 | 426 | 182 | DB_3_P_A | 1 | 1550 | CELL_BW_N75 | CELL_BW_N75 | CRS_PORT_2 | 2T2R
| Wellawa-2-GUL |  | 1 | Wellawa-2_L2-181 |  | CELL_ACTIVE | 3 | 427 | 152 | DB_3_P_A | 1 | 1550 | CELL_BW_N75 | CELL_BW_N75 | CRS_PORT_2 | 2T2R
| Kandegedara-1-GUL |  | 103 | Kandegedara-1_L3-211 |  | CELL_ACTIVE | 1 | 497 | 182 | DB_3_P_A | 1 | 275 | CELL_BW_N75 | CELL_BW_N75 | CRS_PORT_2 | 2T2R
| Kandegedara-1-GUL |  | 0 | Kandegedara-1_L1-181 |  | CELL_ACTIVE | 3 | 54 | 182 | DB_3_P_A | 1 | 1550 | CELL_BW_N75 | CELL_BW_N75 | CRS_PORT_2 | 2T2R
| Kandegedara-1-GUL |  | 101 | Kandegedara-1_L1-211 |  | CELL_ACTIVE | 1 | 54 | 182 | DB_3_P_A | 0 | 275 | CELL_BW_N75 | CELL_BW_N75 | CRS_PORT_2 | 2T2R
| Kandegedara-1-GUL |  | 203 | Kandegedara-1_L3-091 |  | CELL_ACTIVE | 8 | 56 | 182 | DB0_P_A | 1 | 3738 | CELL_BW_N50 | CELL_BW_N50 | CRS_PORT_2 | 2T2R
| Kandegedara-1-GUL |  | 202 | Kandegedara-1_L2-091 |  | CELL_ACTIVE | 8 | 55 | 182 | DB0_P_A | 1 | 3738 | CELL_BW_N50 | CELL_BW_N50 | CRS_PORT_2 | 2T2R
| Kandegedara-1-GUL |  | 201 | Kandegedara-1_L1-091 |  | CELL_ACTIVE | 8 | 54 | 182 | DB0_P_A | 1 | 3738 | CELL_BW_N50 | CELL_BW_N50 | CRS_PORT_2 | 2T2R
| Kandegedara-1-GUL |  | 2 | Kandegedara-1_L3-181 |  | CELL_ACTIVE | 3 | 497 | 182 | DB_3_P_A | 1 | 1550 | CELL_BW_N75 | CELL_BW_N75 | CRS_PORT_2 | 2T2R
| Kandegedara-1-GUL |  | 1 | Kandegedara-1_L2-181 |  | CELL_ACTIVE | 3 | 55 | 182 | DB_6_P_A | 1 | 1550 | CELL_BW_N75 | CELL_BW_N75 | CRS_PORT_2 | 2T2R
| Kandegedara-1-GUL |  | 102 | Kandegedara-1_L2-211 |  | CELL_ACTIVE | 1 | 55 | 182 | DB_3_P_A | 1 | 275 | CELL_BW_N75 | CELL_BW_N75 | CRS_PORT_2 | 2T2R
| Sandalanka-1-GUL |  | 1 | Sandalanka-1_L2-181 |  | CELL_ACTIVE | 3 | 60 | 182 | DB_3_P_A | 1 | 1550 | CELL_BW_N75 | CELL_BW_N75 | CRS_PORT_2 | 2T2R
| Sandalanka-1-GUL |  | 103 | Sandalanka-1_L3-211 |  | CELL_ACTIVE | 1 | 61 | 182 | DB_3_P_A | 1 | 275 | CELL_BW_N75 | CELL_BW_N75 | CRS_PORT_2 | 2T2R
| Sandalanka-1-GUL |  | 0 | Sandalanka-1_L1-181 |  | CELL_ACTIVE | 3 | 62 | 152 | DB_3_P_A | 0 | 1550 | CELL_BW_N75 | CELL_BW_N75 | CRS_PORT_2 | 2T2R
| Sandalanka-1-GUL |  | 201 | Sandalanka-1_L1-091 |  | CELL_ACTIVE | 8 | 62 | 182 | DB0_P_A | 0 | 3738 | CELL_BW_N50 | CELL_BW_N50 | CRS_PORT_2 | 2T2R
| Sandalanka-1-GUL |  | 203 | Sandalanka-1_L3-091 |  | CELL_ACTIVE | 8 | 61 | 182 | DB0_P_A | 0 | 3738 | CELL_BW_N50 | CELL_BW_N50 | CRS_PORT_2 | 2T2R
| Sandalanka-1-GUL |  | 202 | Sandalanka-1_L2-091 |  | CELL_ACTIVE | 8 | 60 | 182 | DB0_P_A | 0 | 3738 | CELL_BW_N50 | CELL_BW_N50 | CRS_PORT_2 | 2T2R
| Katukenda-1-GUL |  | 202 | Katukenda-1_L2-091 |  | CELL_ACTIVE | 8 | 499 | 182 | DB0_P_A | 0 | 3738 | CELL_BW_N50 | CELL_BW_N50 | CRS_PORT_2 | 2T2R
| Katukenda-1-GUL |  | 0 | Katukenda-1_L1-181 |  | CELL_ACTIVE | 3 | 372 | 182 | DB_3_P_A | 1 | 1550 | CELL_BW_N75 | CELL_BW_N75 | CRS_PORT_2 | 2T2R
| Katukenda-1-GUL |  | 2 | Katukenda-1_L3-181_NOA |  | CELL_DEACTIVE | 3 | 498 | 152 | DB_3_P_A | 0 | 1550 | CELL_BW_N75 | CELL_BW_N75 | CRS_PORT_2 | 2T2R
| Katukenda-1-GUL |  | 1 | Katukenda-1_L2-181 |  | CELL_ACTIVE | 3 | 57 | 182 | DB_3_P_A | 1 | 1550 | CELL_BW_N75 | CELL_BW_N75 | CRS_PORT_2 | 2T2R
| Katukenda-1-GUL |  | 201 | Katukenda-1_L1-091 |  | CELL_ACTIVE | 8 | 500 | 212 | DB_3_P_A | 1 | 3738 | CELL_BW_N50 | CELL_BW_N50 | CRS_PORT_2 | 2T2R
| Katukenda-1-GUL |  | 203 | Katukenda-1_L3-091 |  | CELL_ACTIVE | 8 | 498 | 182 | DB0_P_A | 0 | 3738 | CELL_BW_N50 | CELL_BW_N50 | CRS_PORT_2 | 2T2R
| AlawwaWest-1-GUL |  | 1 | AlawwaWest-1_L2-181 |  | CELL_ACTIVE | 3 | 31 | 212 | DB_6_P_A | 3 | 1550 | CELL_BW_N75 | CELL_BW_N75 | CRS_PORT_2 | 2T2R
| AlawwaWest-1-GUL |  | 101 | AlawwaWest-1_L1-211_NOA |  | CELL_DEACTIVE | 1 | 30 | 182 | DB_3_P_A | 1 | 275 | CELL_BW_N75 | CELL_BW_N75 | CRS_PORT_2 | 2T2R
| AlawwaWest-1-GUL |  | 203 | AlawwaWest-1_L3-091 |  | CELL_ACTIVE | 8 | 32 | 182 | DB0_P_A | 0 | 3738 | CELL_BW_N50 | CELL_BW_N50 | CRS_PORT_2 | 2T2R
| AlawwaWest-1-GUL |  | 202 | AlawwaWest-1_L2-091 |  | CELL_ACTIVE | 8 | 31 | 182 | DB0_P_A | 0 | 3738 | CELL_BW_N50 | CELL_BW_N50 | CRS_PORT_2 | 2T2R
| AlawwaWest-1-GUL |  | 201 | AlawwaWest-1_L1-091 |  | CELL_ACTIVE | 8 | 30 | 212 | DB_3_P_A | 1 | 3738 | CELL_BW_N50 | CELL_BW_N50 | CRS_PORT_2 | 2T2R
| AlawwaWest-1-GUL |  | 0 | AlawwaWest-1_L1-181 |  | CELL_ACTIVE | 3 | 30 | 182 | DB_3_P_A | 1 | 1550 | CELL_BW_N75 | CELL_BW_N75 | CRS_PORT_2 | 2T2R
| AlawwaWest-1-GUL |  | 2 | AlawwaWest-1_L3-181 |  | CELL_ACTIVE | 3 | 32 | 182 | DB_3_P_A | 1 | 1550 | CELL_BW_N75 | CELL_BW_N75 | CRS_PORT_2 | 2T2R
| Dambadeniya-1-GUL |  | 0 | Dambadeniya-1_L1-181 |  | CELL_ACTIVE | 3 | 49 | 182 | DB_3_P_A | 1 | 1550 | CELL_BW_N75 | CELL_BW_N75 | CRS_PORT_2 | 2T2R
| Dambadeniya-1-GUL |  | 101 | Dambadeniya-1_L1-211 |  | CELL_ACTIVE | 1 | 93 | 152 | DB_3_P_A | 0 | 275 | CELL_BW_N75 | CELL_BW_N75 | CRS_PORT_2 | 2T2R
| Dambadeniya-1-GUL |  | 1 | Dambadeniya-1_L2-181 |  | CELL_ACTIVE | 3 | 48 | 182 | DB_3_P_A | 1 | 1550 | CELL_BW_N75 | CELL_BW_N75 | CRS_PORT_2 | 2T2R
| Dambadeniya-1-GUL |  | 102 | Dambadeniya-1_L2-211 |  | CELL_ACTIVE | 1 | 48 | 182 | DB_3_P_A | 1 | 275 | CELL_BW_N75 | CELL_BW_N75 | CRS_PORT_2 | 2T2R
| Dambadeniya-1-GUL |  | 203 | Dambadeniya-1_L3-091 |  | CELL_ACTIVE | 8 | 95 | 182 | DB_3_P_A | 3 | 3738 | CELL_BW_N50 | CELL_BW_N50 | CRS_PORT_2 | 2T2R
| Dambadeniya-1-GUL |  | 202 | Dambadeniya-1_L2-091 |  | CELL_ACTIVE | 8 | 94 | 152 | DB3_P_A | 3 | 3738 | CELL_BW_N50 | CELL_BW_N50 | CRS_PORT_2 | 2T2R
| Dambadeniya-1-GUL |  | 201 | Dambadeniya-1_L1-091 |  | CELL_ACTIVE | 8 | 93 | 182 | DB0_P_A | 0 | 3738 | CELL_BW_N50 | CELL_BW_N50 | CRS_PORT_2 | 2T2R
| Dambadeniya-1-GUL |  | 2 | Dambadeniya-1_L3-181 |  | CELL_ACTIVE | 3 | 95 | 182 | DB_3_P_A | 1 | 1550 | CELL_BW_N75 | CELL_BW_N75 | CRS_PORT_2 | 2T2R
| Sandalankawa-1-GUL |  | 1 | Sandalankawa-1_L2-181 |  | CELL_ACTIVE | 3 | 490 | 182 | DB_3_P_A | 0 | 1550 | CELL_BW_N75 | CELL_BW_N75 | CRS_PORT_2 | 2T2R
| Sandalankawa-1-GUL |  | 0 | Sandalankawa-1_L1-181 |  | CELL_ACTIVE | 3 | 491 | 182 | DB_3_P_A | 0 | 1550 | CELL_BW_N75 | CELL_BW_N75 | CRS_PORT_2 | 2T2R
| Sandalankawa-1-GUL |  | 2 | Sandalankawa-1_L3-181 |  | CELL_ACTIVE | 3 | 489 | 182 | DB_3_P_A | 0 | 1550 | CELL_BW_N75 | CELL_BW_N75 | CRS_PORT_2 | 2T2R
| Makandura-1-GUL |  | 102 | Makandura-1_L2-211 |  | CELL_ACTIVE | 1 | 443 | 152 | DB0_P_A | 0 | 275 | CELL_BW_N75 | CELL_BW_N75 | CRS_PORT_2 | 2T2R
| Makandura-1-GUL |  | 1 | Makandura-1_L2-181 |  | CELL_ACTIVE | 3 | 443 | 152 | DB0_P_A | 0 | 1550 | CELL_BW_N75 | CELL_BW_N75 | CRS_PORT_2 | 2T2R
| Makandura-1-GUL |  | 2 | Makandura-1_L3-181 |  | CELL_ACTIVE | 3 | 442 | 152 | DB0_P_A | 0 | 1550 | CELL_BW_N75 | CELL_BW_N75 | CRS_PORT_2 | 2T2R
| Makandura-1-GUL |  | 0 | Makandura-1_L1-181 |  | CELL_ACTIVE | 3 | 441 | 152 | DB0_P_A | 0 | 1550 | CELL_BW_N75 | CELL_BW_N75 | CRS_PORT_2 | 2T2R
| Makandura-1-GUL |  | 203 | Makandura-1_L3-091 |  | CELL_ACTIVE | 8 | 442 | 152 | DB0_P_A | 0 | 3738 | CELL_BW_N50 | CELL_BW_N50 | CRS_PORT_2 | 2T2R
| Makandura-1-GUL |  | 202 | Makandura-1_L2-091 |  | CELL_ACTIVE | 8 | 443 | 152 | DB0_P_A | 0 | 3738 | CELL_BW_N50 | CELL_BW_N50 | CRS_PORT_2 | 2T2R
| Makandura-1-GUL |  | 201 | Makandura-1_L1-091 |  | CELL_ACTIVE | 8 | 441 | 152 | DB0_P_A | 0 | 3738 | CELL_BW_N50 | CELL_BW_N50 | CRS_PORT_2 | 2T2R
| Makandura-1-GUL |  | 103 | Makandura-1_L3-211 |  | CELL_ACTIVE | 1 | 442 | 152 | DB0_P_A | 0 | 275 | CELL_BW_N75 | CELL_BW_N75 | CRS_PORT_2 | 2T2R
| Giriulla-2-GUL |  | 201 | Giriulla-2_L1-091 |  | CELL_ACTIVE | 8 | 87 | 182 | DB0_P_A | 0 | 3738 | CELL_BW_N50 | CELL_BW_N50 | CRS_PORT_2 | 2T2R
| Giriulla-2-GUL |  | 0 | Giriulla-2_L1-181_NOA |  | CELL_DEACTIVE | 3 | 87 | 182 | DB_3_P_A | 1 | 1550 | CELL_BW_N75 | CELL_BW_N75 | CRS_PORT_2 | 2T2R
| Giriulla-2-GUL |  | 1 | Giriulla-2_L2-181_NOA |  | CELL_DEACTIVE | 3 | 88 | 182 | DB_3_P_A | 1 | 1550 | CELL_BW_N75 | CELL_BW_N75 | CRS_PORT_2 | 2T2R
| Giriulla-2-GUL |  | 203 | Giriulla-2_L3-091 |  | CELL_ACTIVE | 8 | 89 | 182 | DB0_P_A | 0 | 3738 | CELL_BW_N50 | CELL_BW_N50 | CRS_PORT_2 | 2T2R
| Giriulla-2-GUL |  | 202 | Giriulla-2_L2-091 |  | CELL_ACTIVE | 8 | 88 | 182 | DB0_P_A | 0 | 3738 | CELL_BW_N50 | CELL_BW_N50 | CRS_PORT_2 | 2T2R
| Giriulla-1-GUL |  | 0 | Giriulla-1_L1-181 |  | CELL_ACTIVE | 3 | 56 | 182 | DB_3_P_A | 1 | 1550 | CELL_BW_N75 | CELL_BW_N75 | CRS_PORT_2 | 2T2R
| Giriulla-1-GUL |  | 103 | Giriulla-1_L3-211 |  | CELL_ACTIVE | 1 | 17 | 182 | DB_3_P_A | 1 | 250 | CELL_BW_N100 | CELL_BW_N100 | CRS_PORT_2 | 2T2R
| Giriulla-1-GUL |  | 102 | Giriulla-1_L2-211 |  | CELL_ACTIVE | 1 | 16 | 182 | DB_3_P_A | 1 | 250 | CELL_BW_N100 | CELL_BW_N100 | CRS_PORT_2 | 2T2R
| Giriulla-1-GUL |  | 201 | Giriulla-1_L1-091 |  | CELL_ACTIVE | 8 | 15 | 182 | DB0_P_A | 0 | 3738 | CELL_BW_N50 | CELL_BW_N50 | CRS_PORT_2 | 2T2R
| Giriulla-1-GUL |  | 207 | Giriulla-1_L7-091_OA |  | CELL_ACTIVE | 8 | 18 | 152 | DB0_P_A | 0 | 3738 | CELL_BW_N50 | CELL_BW_N50 | CRS_PORT_2 | 2T2R
| Giriulla-1-GUL |  | 203 | Giriulla-1_L3-091 |  | CELL_ACTIVE | 8 | 17 | 182 | DB0_P_A | 1 | 3738 | CELL_BW_N50 | CELL_BW_N50 | CRS_PORT_2 | 2T2R
| Giriulla-1-GUL |  | 202 | Giriulla-1_L2-091 |  | CELL_ACTIVE | 8 | 16 | 182 | DB0_P_A | 0 | 3738 | CELL_BW_N50 | CELL_BW_N50 | CRS_PORT_2 | 2T2R
| Giriulla-1-GUL |  | 2 | Giriulla-1_L3-181 |  | CELL_ACTIVE | 3 | 54 | 182 | DB_3_P_A | 1 | 1550 | CELL_BW_N75 | CELL_BW_N75 | CRS_PORT_2 | 2T2R
| Giriulla-1-GUL |  | 1 | Giriulla-1_L2-181 |  | CELL_ACTIVE | 3 | 16 | 182 | DB_3_P_A | 1 | 1550 | CELL_BW_N75 | CELL_BW_N75 | CRS_PORT_2 | 2T2R
| Elabadagama-1-GUL |  | 1 | Elabadagama-1_L2-181 |  | CELL_ACTIVE | 3 | 391 | 182 | DB_3_P_A | 1 | 1550 | CELL_BW_N75 | CELL_BW_N75 | CRS_PORT_2 | 2T2R
| Elabadagama-1-GUL |  | 101 | Elabadagama-1_L1-211 |  | CELL_ACTIVE | 1 | 392 | 182 | DB_3_P_A | 1 | 275 | CELL_BW_N75 | CELL_BW_N75 | CRS_PORT_2 | 2T2R
| Elabadagama-1-GUL |  | 102 | Elabadagama-1_L2-211 |  | CELL_ACTIVE | 1 | 391 | 182 | DB_3_P_A | 1 | 275 | CELL_BW_N75 | CELL_BW_N75 | CRS_PORT_2 | 2T2R
| Elabadagama-1-GUL |  | 103 | Elabadagama-1_L3-211 |  | CELL_ACTIVE | 1 | 390 | 212 | DB_6_P_A | 2 | 275 | CELL_BW_N75 | CELL_BW_N75 | CRS_PORT_2 | 2T2R
| Elabadagama-1-GUL |  | 202 | Elabadagama-1_L2-091 |  | CELL_ACTIVE | 8 | 391 | 152 | DB3_P_A | 0 | 3738 | CELL_BW_N50 | CELL_BW_N50 | CRS_PORT_2 | 2T2R
| Elabadagama-1-GUL |  | 201 | Elabadagama-1_L1-091 |  | CELL_ACTIVE | 8 | 392 | 182 | DB0_P_A | 0 | 3738 | CELL_BW_N50 | CELL_BW_N50 | CRS_PORT_2 | 2T2R
| Elabadagama-1-GUL |  | 203 | Elabadagama-1_L3-091 |  | CELL_ACTIVE | 8 | 390 | 182 | DB0_P_A | 0 | 3738 | CELL_BW_N50 | CELL_BW_N50 | CRS_PORT_2 | 2T2R
| Elabadagama-1-GUL |  | 5 | Elabadagama-1_L6-181_RMV |  | CELL_DEACTIVE | 3 | 394 | 182 | DB_3_P_A | 1 | 1550 | CELL_BW_N75 | CELL_BW_N75 | CRS_PORT_2 | 2T2R
| Elabadagama-1-GUL |  | 2 | Elabadagama-1_L3-181 |  | CELL_ACTIVE | 3 | 390 | 182 | DB_6_P_A | 1 | 1550 | CELL_BW_N75 | CELL_BW_N75 | CRS_PORT_2 | 2T2R
| Barigoda-1-GUL |  | 201 | Barigoda-1_L1-091 |  | CELL_ACTIVE | 8 | 81 | 182 | DB0_P_A | 0 | 3738 | CELL_BW_N50 | CELL_BW_N50 | CRS_PORT_2 | 2T2R
| Barigoda-1-GUL |  | 2 | Barigoda-1_L3-181 |  | CELL_ACTIVE | 3 | 83 | 182 | DB_3_P_A | 1 | 1550 | CELL_BW_N75 | CELL_BW_N75 | CRS_PORT_4 | 4T4R
| Barigoda-1-GUL |  | 103 | Barigoda-1_L3-211 |  | CELL_ACTIVE | 1 | 83 | 182 | DB_3_P_A | 1 | 275 | CELL_BW_N75 | CELL_BW_N75 | CRS_PORT_4 | 4T4R
| Barigoda-1-GUL |  | 203 | Barigoda-1_L3-091 |  | CELL_ACTIVE | 8 | 83 | 182 | DB0_P_A | 0 | 3738 | CELL_BW_N50 | CELL_BW_N50 | CRS_PORT_2 | 2T2R
| Barigoda-1-GUL |  | 202 | Barigoda-1_L2-091 |  | CELL_ACTIVE | 8 | 82 | 152 | DB3_P_A | 0 | 3738 | CELL_BW_N50 | CELL_BW_N50 | CRS_PORT_2 | 2T2R
| Wadakada-1-GUL |  | 201 | Wadakada-1_L1-091 |  | CELL_ACTIVE | 8 | 423 | 152 | DB0_P_A | 0 | 3738 | CELL_BW_N50 | CELL_BW_N50 | CRS_PORT_2 | 2T2R
| Wadakada-1-GUL |  | 103 | Wadakada-1_L3-211 |  | CELL_ACTIVE | 1 | 424 | 152 | DB_6_P_A | 0 | 275 | CELL_BW_N75 | CELL_BW_N75 | CRS_PORT_2 | 2T2R
| Wadakada-1-GUL |  | 102 | Wadakada-1_L2-211 |  | CELL_ACTIVE | 1 | 425 | 152 | DB_3_P_A | 0 | 275 | CELL_BW_N75 | CELL_BW_N75 | CRS_PORT_2 | 2T2R
| Wadakada-1-GUL |  | 101 | Wadakada-1_L1-211 |  | CELL_ACTIVE | 1 | 423 | 152 | DB0_P_A | 0 | 275 | CELL_BW_N75 | CELL_BW_N75 | CRS_PORT_2 | 2T2R
| Wadakada-1-GUL |  | 1 | Wadakada-1_L2-181 |  | CELL_ACTIVE | 3 | 425 | 152 | DB0_P_A | 0 | 1550 | CELL_BW_N75 | CELL_BW_N75 | CRS_PORT_2 | 2T2R
| Wadakada-1-GUL |  | 0 | Wadakada-1_L1-181 |  | CELL_ACTIVE | 3 | 423 | 152 | DB0_P_A | 0 | 1550 | CELL_BW_N75 | CELL_BW_N75 | CRS_PORT_2 | 2T2R
| Wadakada-1-GUL |  | 203 | Wadakada-1_L3-091 |  | CELL_ACTIVE | 8 | 424 | 152 | DB0_P_A | 0 | 3738 | CELL_BW_N50 | CELL_BW_N50 | CRS_PORT_2 | 2T2R
| Wadakada-1-GUL |  | 202 | Wadakada-1_L2-091 |  | CELL_ACTIVE | 8 | 425 | 152 | DB0_P_A | 0 | 3738 | CELL_BW_N50 | CELL_BW_N50 | CRS_PORT_2 | 2T2R
| Rambawewa-1-GUL |  | 103 | Rambawewa-1_L3-211 |  | CELL_ACTIVE | 1 | 382 | 182 | DB_3_P_A | 1 | 275 | CELL_BW_N75 | CELL_BW_N75 | CRS_PORT_2 | 2T2R
| Rambawewa-1-GUL |  | 1 | Rambawewa-1_L2-181 |  | CELL_ACTIVE | 3 | 483 | 182 | DB_3_P_A | 1 | 1550 | CELL_BW_N75 | CELL_BW_N75 | CRS_PORT_2 | 2T2R
| Rambawewa-1-GUL |  | 203 | Rambawewa-1_L3-091 |  | CELL_ACTIVE | 8 | 382 | 182 | DB0_P_A | 0 | 3738 | CELL_BW_N50 | CELL_BW_N50 | CRS_PORT_2 | 2T2R
| Rambawewa-1-GUL |  | 202 | Rambawewa-1_L2-091 |  | CELL_ACTIVE | 8 | 383 | 182 | DB0_P_A | 0 | 3738 | CELL_BW_N50 | CELL_BW_N50 | CRS_PORT_2 | 2T2R
| Rambawewa-1-GUL |  | 201 | Rambawewa-1_L1-091 |  | CELL_ACTIVE | 8 | 381 | 182 | DB0_P_A | 0 | 3738 | CELL_BW_N50 | CELL_BW_N50 | CRS_PORT_2 | 2T2R
| Rambawewa-1-GUL |  | 2 | Rambawewa-1_L3-181 |  | CELL_ACTIVE | 3 | 485 | 182 | DB_3_P_A | 1 | 1550 | CELL_BW_N75 | CELL_BW_N75 | CRS_PORT_2 | 2T2R
| Rambawewa-1-GUL |  | 0 | Rambawewa-1_L1-181 |  | CELL_ACTIVE | 3 | 484 | 182 | DB_6_P_A | 1 | 1550 | CELL_BW_N75 | CELL_BW_N75 | CRS_PORT_2 | 2T2R
| Rambawewa-1-GUL |  | 101 | Rambawewa-1_L1-211 |  | CELL_ACTIVE | 1 | 381 | 202 | DB_6_P_A | 2 | 275 | CELL_BW_N75 | CELL_BW_N75 | CRS_PORT_2 | 2T2R
| Welipennagahamulla-1-GUL |  | 2 | Welipennagahamulla-1_L3-181 |  | CELL_ACTIVE | 3 | 19 | 182 | DB_3_P_A | 1 | 1550 | CELL_BW_N75 | CELL_BW_N75 | CRS_PORT_2 | 2T2R
| Welipennagahamulla-1-GUL |  | 203 | Welipennagahamulla-1_L3-091 |  | CELL_ACTIVE | 8 | 19 | 182 | DB0_P_A | 0 | 3738 | CELL_BW_N50 | CELL_BW_N50 | CRS_PORT_2 | 2T2R
| Welipennagahamulla-1-GUL |  | 202 | Welipennagahamulla-1_L2-091 |  | CELL_ACTIVE | 8 | 18 | 212 | DB_3_P_A | 1 | 3738 | CELL_BW_N50 | CELL_BW_N50 | CRS_PORT_2 | 2T2R
| Welipennagahamulla-1-GUL |  | 201 | Welipennagahamulla-1_L1-091 |  | CELL_ACTIVE | 8 | 20 | 182 | DB0_P_A | 0 | 3738 | CELL_BW_N50 | CELL_BW_N50 | CRS_PORT_2 | 2T2R
| Welipennagahamulla-1-GUL |  | 1 | Welipennagahamulla-1_L2-181 |  | CELL_ACTIVE | 3 | 18 | 182 | DB_3_P_A | 1 | 1550 | CELL_BW_N75 | CELL_BW_N75 | CRS_PORT_2 | 2T2R
| Welipennagahamulla-1-GUL |  | 0 | Welipennagahamulla-1_L1-181 |  | CELL_ACTIVE | 3 | 20 | 182 | DB_3_P_A | 1 | 1550 | CELL_BW_N75 | CELL_BW_N75 | CRS_PORT_2 | 2T2R
| BandaraKoswatta-1-GUL |  | 101 | BandaraKoswatta-1_L1-211 |  | CELL_ACTIVE | 1 | 473 | 152 | DB_6_P_A | 0 | 275 | CELL_BW_N75 | CELL_BW_N75 | CRS_PORT_2 | 2T2R
| BandaraKoswatta-1-GUL |  | 103 | BandaraKoswatta-1_L3-211_NOA |  | CELL_DEACTIVE | 1 | 471 | -600 | DB_6_P_A | 2 | 275 | CELL_BW_N75 | CELL_BW_N75 | CRS_PORT_2 | 2T2R
| BandaraKoswatta-1-GUL |  | 0 | BandaraKoswatta-1_L1-181 |  | CELL_ACTIVE | 3 | 473 | 152 | DB_6_P_A | 0 | 1550 | CELL_BW_N75 | CELL_BW_N75 | CRS_PORT_2 | 2T2R
| BandaraKoswatta-1-GUL |  | 2 | BandaraKoswatta-1_L3-181 |  | CELL_ACTIVE | 3 | 471 | 152 | DB0_P_A | 0 | 1550 | CELL_BW_N75 | CELL_BW_N75 | CRS_PORT_2 | 2T2R
| BandaraKoswatta-1-GUL |  | 1 | BandaraKoswatta-1_L2-181 |  | CELL_ACTIVE | 3 | 472 | 152 | DB_3_P_A | 0 | 1550 | CELL_BW_N75 | CELL_BW_N75 | CRS_PORT_2 | 2T2R
| BandaraKoswatta-1-GUL |  | 201 | BandaraKoswatta-1_L1-091 |  | CELL_ACTIVE | 8 | 473 | 182 | DB0_P_A | 0 | 3738 | CELL_BW_N50 | CELL_BW_N50 | CRS_PORT_2 | 2T2R
| BandaraKoswatta-1-GUL |  | 102 | BandaraKoswatta-1_L2-211 |  | CELL_ACTIVE | 1 | 472 | 202 | DB_6_P_A | 2 | 275 | CELL_BW_N75 | CELL_BW_N75 | CRS_PORT_2 | 2T2R
| BandaraKoswatta-1-GUL |  | 203 | BandaraKoswatta-1_L3-091 |  | CELL_ACTIVE | 8 | 471 | 182 | DB0_P_A | 0 | 3738 | CELL_BW_N50 | CELL_BW_N50 | CRS_PORT_2 | 2T2R
| BandaraKoswatta-1-GUL |  | 202 | BandaraKoswatta-1_L2-091 |  | CELL_ACTIVE | 8 | 472 | 182 | DB0_P_A | 0 | 3738 | CELL_BW_N50 | CELL_BW_N50 | CRS_PORT_2 | 2T2R
| Chilaw-1-GUL |  | 103 | Chilaw-1_L3-211 |  | CELL_ACTIVE | 1 | 155 | 152 | DB0_P_A | 0 | 275 | CELL_BW_N75 | CELL_BW_N75 | CRS_PORT_2 | 2T2R
| Chilaw-1-GUL |  | 202 | Chilaw-1_L2-091 |  | CELL_ACTIVE | 8 | 154 | 152 | DB3_P_A | 0 | 3738 | CELL_BW_N50 | CELL_BW_N50 | CRS_PORT_2 | 2T2R
| Chilaw-1-GUL |  | 201 | Chilaw-1_L1-091 |  | CELL_ACTIVE | 8 | 153 | 182 | DB0_P_A | 0 | 3738 | CELL_BW_N50 | CELL_BW_N50 | CRS_PORT_2 | 2T2R
| Chilaw-1-GUL |  | 203 | Chilaw-1_L3-091 |  | CELL_ACTIVE | 8 | 155 | 152 | DB3_P_A | 0 | 3738 | CELL_BW_N50 | CELL_BW_N50 | CRS_PORT_2 | 2T2R
| Chilaw-1-GUL |  | 101 | Chilaw-1_L1-211 |  | CELL_ACTIVE | 1 | 153 | 152 | DB0_P_A | 0 | 275 | CELL_BW_N75 | CELL_BW_N75 | CRS_PORT_2 | 2T2R
| Chilaw-1-GUL |  | 2 | Chilaw-1_L3-181 |  | CELL_ACTIVE | 3 | 155 | 152 | DB0_P_A | 0 | 1550 | CELL_BW_N75 | CELL_BW_N75 | CRS_PORT_2 | 2T2R
| Chilaw-1-GUL |  | 0 | Chilaw-1_L1-181 |  | CELL_ACTIVE | 3 | 153 | 152 | DB0_P_A | 0 | 1550 | CELL_BW_N75 | CELL_BW_N75 | CRS_PORT_2 | 2T2R
| Ethungahakotuwa-1-GUL |  | 203 | Ethungahakotuwa-1_L3-091 |  | CELL_ACTIVE | 8 | 375 | 182 | DB0_P_A | 0 | 3738 | CELL_BW_N50 | CELL_BW_N50 | CRS_PORT_2 | 2T2R
| Ethungahakotuwa-1-GUL |  | 101 | Ethungahakotuwa-1_L1-211 |  | CELL_ACTIVE | 1 | 377 | 152 | DB_3_P_A | 0 | 275 | CELL_BW_N75 | CELL_BW_N75 | CRS_PORT_2 | 2T2R
| Ethungahakotuwa-1-GUL |  | 1 | Ethungahakotuwa-1_L2-181 |  | CELL_ACTIVE | 3 | 376 | 182 | DB_3_P_A | 1 | 1550 | CELL_BW_N75 | CELL_BW_N75 | CRS_PORT_2 | 2T2R
| Ethungahakotuwa-1-GUL |  | 0 | Ethungahakotuwa-1_L1-181 |  | CELL_ACTIVE | 3 | 377 | 182 | DB_3_P_A | 1 | 1550 | CELL_BW_N75 | CELL_BW_N75 | CRS_PORT_2 | 2T2R
| Ethungahakotuwa-1-GUL |  | 102 | Ethungahakotuwa-1_L2-211 |  | CELL_ACTIVE | 1 | 376 | 152 | DB_3_P_A | 0 | 275 | CELL_BW_N75 | CELL_BW_N75 | CRS_PORT_2 | 2T2R
| Ethungahakotuwa-1-GUL |  | 202 | Ethungahakotuwa-1_L2-091 |  | CELL_ACTIVE | 8 | 376 | 182 | DB0_P_A | 0 | 3738 | CELL_BW_N50 | CELL_BW_N50 | CRS_PORT_2 | 2T2R
| Ethungahakotuwa-1-GUL |  | 201 | Ethungahakotuwa-1_L1-091 |  | CELL_ACTIVE | 8 | 377 | 182 | DB0_P_A | 0 | 3738 | CELL_BW_N50 | CELL_BW_N50 | CRS_PORT_2 | 2T2R
| Mahakeliya-1-GUL |  | 203 | Mahakeliya-1_L3-091 |  | CELL_ACTIVE | 8 | 51 | 152 | DB3_P_A | 0 | 3738 | CELL_BW_N50 | CELL_BW_N50 | CRS_PORT_2 | 2T2R
| Mahakeliya-1-GUL |  | 0 | Mahakeliya-1_L1-181_NOA |  | CELL_DEACTIVE | 3 | 52 | 152 | DB_3_P_A | 0 | 1550 | CELL_BW_N75 | CELL_BW_N75 | CRS_PORT_2 | 2T2R
| Mahakeliya-1-GUL |  | 2 | Mahakeliya-1_L3-181 |  | CELL_ACTIVE | 3 | 51 | 182 | DB_6_P_A | 1 | 1550 | CELL_BW_N75 | CELL_BW_N75 | CRS_PORT_2 | 2T2R
| Mahakeliya-1-GUL |  | 1 | Mahakeliya-1_L2-181 |  | CELL_ACTIVE | 3 | 53 | 164 | DB_6_P_A | 1 | 1550 | CELL_BW_N75 | CELL_BW_N75 | CRS_PORT_2 | 2T2R
| Mahakeliya-1-GUL |  | 202 | Mahakeliya-1_L2-091 |  | CELL_ACTIVE | 8 | 53 | 182 | DB0_P_A | 0 | 3738 | CELL_BW_N50 | CELL_BW_N50 | CRS_PORT_2 | 2T2R
| Mahakeliya-1-GUL |  | 201 | Mahakeliya-1_L1-091 |  | CELL_ACTIVE | 8 | 52 | 152 | DB3_P_A | 0 | 3738 | CELL_BW_N50 | CELL_BW_N50 | CRS_PORT_2 | 2T2R
| Mugunuwatawana-1-GUL |  | 2 | Mugunuwatawana-1_L3-181 |  | CELL_ACTIVE | 3 | 159 | 182 | DB_3_P_A | 1 | 1550 | CELL_BW_N75 | CELL_BW_N75 | CRS_PORT_2 | 2T2R
| Mugunuwatawana-1-GUL |  | 201 | Mugunuwatawana-1_L1-091 |  | CELL_ACTIVE | 8 | 161 | 182 | DB0_P_A | 0 | 3738 | CELL_BW_N50 | CELL_BW_N50 | CRS_PORT_2 | 2T2R
| Mugunuwatawana-1-GUL |  | 203 | Mugunuwatawana-1_L3-091 |  | CELL_ACTIVE | 8 | 159 | 182 | DB0_P_A | 0 | 3738 | CELL_BW_N50 | CELL_BW_N50 | CRS_PORT_2 | 2T2R
| Mugunuwatawana-1-GUL |  | 202 | Mugunuwatawana-1_L2-091 |  | CELL_ACTIVE | 8 | 160 | 182 | DB0_P_A | 0 | 3738 | CELL_BW_N50 | CELL_BW_N50 | CRS_PORT_2 | 2T2R
| BingiriyaTown-1-GUL |  | 203 | BingiriyaTown-1_L3-091 |  | CELL_ACTIVE | 8 | 484 | 182 | DB0_P_A | 0 | 3738 | CELL_BW_N50 | CELL_BW_N50 | CRS_PORT_2 | 2T2R
| BingiriyaTown-1-GUL |  | 102 | BingiriyaTown-1_L2-211 |  | CELL_ACTIVE | 1 | 485 | 182 | DB_3_P_A | 1 | 275 | CELL_BW_N75 | CELL_BW_N75 | CRS_PORT_2 | 2T2R
| BingiriyaTown-1-GUL |  | 101 | BingiriyaTown-1_L1-211 |  | CELL_ACTIVE | 1 | 483 | 182 | DB_3_P_A | 1 | 275 | CELL_BW_N75 | CELL_BW_N75 | CRS_PORT_2 | 2T2R
| BingiriyaTown-1-GUL |  | 202 | BingiriyaTown-1_L2-091 |  | CELL_ACTIVE | 8 | 485 | 152 | DB3_P_A | 0 | 3738 | CELL_BW_N50 | CELL_BW_N50 | CRS_PORT_2 | 2T2R
| BingiriyaTown-1-GUL |  | 201 | BingiriyaTown-1_L1-091 |  | CELL_ACTIVE | 8 | 483 | 182 | DB0_P_A | 0 | 3738 | CELL_BW_N50 | CELL_BW_N50 | CRS_PORT_2 | 2T2R
| BingiriyaTown-1-GUL |  | 2 | BingiriyaTown-1_L3-181 |  | CELL_ACTIVE | 3 | 484 | 182 | DB_3_P_A | 1 | 1550 | CELL_BW_N75 | CELL_BW_N75 | CRS_PORT_2 | 2T2R
| BingiriyaTown-1-GUL |  | 1 | BingiriyaTown-1_L2-181 |  | CELL_ACTIVE | 3 | 34 | 152 | DB_3_P_A | 1 | 1550 | CELL_BW_N75 | CELL_BW_N75 | CRS_PORT_2 | 2T2R
| BingiriyaTown-1-GUL |  | 0 | BingiriyaTown-1_L1-181 |  | CELL_ACTIVE | 3 | 33 | 152 | DB_3_P_A | 1 | 1550 | CELL_BW_N75 | CELL_BW_N75 | CRS_PORT_2 | 2T2R
| Udubaddawa-1-GUL |  | 0 | Udubaddawa-1_L1-181 |  | CELL_ACTIVE | 3 | 8 | 152 | DB_6_P_A | 0 | 1550 | CELL_BW_N75 | CELL_BW_N75 | CRS_PORT_2 | 2T2R
| Udubaddawa-1-GUL |  | 203 | Udubaddawa-1_L3-091 |  | CELL_ACTIVE | 8 | 7 | 182 | DB0_P_A | 0 | 3738 | CELL_BW_N50 | CELL_BW_N50 | CRS_PORT_2 | 2T2R
| Udubaddawa-1-GUL |  | 202 | Udubaddawa-1_L2-091 |  | CELL_ACTIVE | 8 | 6 | 182 | DB0_P_A | 0 | 3738 | CELL_BW_N50 | CELL_BW_N50 | CRS_PORT_2 | 2T2R
| Udubaddawa-1-GUL |  | 201 | Udubaddawa-1_L1-091 |  | CELL_ACTIVE | 8 | 8 | 182 | DB0_P_A | 0 | 3738 | CELL_BW_N50 | CELL_BW_N50 | CRS_PORT_2 | 2T2R
| Udubaddawa-1-GUL |  | 2 | Udubaddawa-1_L3-181 |  | CELL_ACTIVE | 3 | 18 | 182 | DB_3_P_A | 1 | 1550 | CELL_BW_N75 | CELL_BW_N75 | CRS_PORT_2 | 2T2R
| Chilaw-2-GUL |  | 201 | Chilaw-2_L1-091 |  | CELL_ACTIVE | 8 | 132 | 182 | DB0_P_A | 0 | 3738 | CELL_BW_N50 | CELL_BW_N50 | CRS_PORT_2 | 2T2R
| Chilaw-2-GUL |  | 32 | Chilaw-2_L3-Pn2-181 |  | CELL_ACTIVE | 3 | 135 | 152 | DB0_P_A | 0 | 1550 | CELL_BW_N75 | CELL_BW_N75 | CRS_PORT_2 | 2T2R
| Chilaw-2-GUL |  | 31 | Chilaw-2_L3-Pn1-181 |  | CELL_ACTIVE | 3 | 134 | 152 | DB0_P_A | 0 | 1550 | CELL_BW_N75 | CELL_BW_N75 | CRS_PORT_2 | 2T2R
| Chilaw-2-GUL |  | 0 | Chilaw-2_L1-181 |  | CELL_ACTIVE | 3 | 132 | 152 | DB0_P_A | 0 | 1550 | CELL_BW_N75 | CELL_BW_N75 | CRS_PORT_2 | 2T2R
| Chilaw-2-GUL |  | 33 | Chilaw-2_L3-Pn3-181 |  | CELL_ACTIVE | 3 | 136 | 152 | DB0_P_A | 0 | 1550 | CELL_BW_N75 | CELL_BW_N75 | CRS_PORT_2 | 2T2R
| Chilaw-2-GUL |  | 131 | Chilaw-2_L3-Pn1-211 |  | CELL_ACTIVE | 1 | 134 | 152 | DB0_P_A | 0 | 275 | CELL_BW_N75 | CELL_BW_N75 | CRS_PORT_2 | 2T2R
| Chilaw-2-GUL |  | 132 | Chilaw-2_L3-Pn2-211 |  | CELL_ACTIVE | 1 | 135 | 152 | DB0_P_A | 0 | 275 | CELL_BW_N75 | CELL_BW_N75 | CRS_PORT_2 | 2T2R
| Chilaw-2-GUL |  | 133 | Chilaw-2_L3-Pn3-211 |  | CELL_ACTIVE | 1 | 136 | 152 | DB0_P_A | 0 | 275 | CELL_BW_N75 | CELL_BW_N75 | CRS_PORT_2 | 2T2R
| Chilaw-2-GUL |  | 134 | Chilaw-2_L3-Pn4-211 |  | CELL_ACTIVE | 1 | 137 | 152 | DB0_P_A | 0 | 275 | CELL_BW_N75 | CELL_BW_N75 | CRS_PORT_2 | 2T2R
| Chilaw-2-GUL |  | 34 | Chilaw-2_L3-Pn4-181 |  | CELL_ACTIVE | 3 | 137 | 152 | DB0_P_A | 0 | 1550 | CELL_BW_N75 | CELL_BW_N75 | CRS_PORT_2 | 2T2R
| Chilaw-2-GUL |  | 101 | Chilaw-2_L1-211 |  | CELL_ACTIVE | 1 | 132 | 152 | DB0_P_A | 0 | 275 | CELL_BW_N75 | CELL_BW_N75 | CRS_PORT_2 | 2T2R
| Chilaw-2-GUL |  | 1 | Chilaw-2_L2-181 |  | CELL_ACTIVE | 3 | 133 | 152 | DB0_P_A | 0 | 1550 | CELL_BW_N75 | CELL_BW_N75 | CRS_PORT_2 | 2T2R
| Chilaw-2-GUL |  | 102 | Chilaw-2_L2-211 |  | CELL_ACTIVE | 1 | 133 | 152 | DB0_P_A | 0 | 275 | CELL_BW_N75 | CELL_BW_N75 | CRS_PORT_2 | 2T2R
| Chilaw-2-GUL |  | 203 | Chilaw-2_L3-091 |  | CELL_ACTIVE | 8 | 134 | 182 | DB0_P_A | 0 | 3738 | CELL_BW_N50 | CELL_BW_N50 | CRS_PORT_2 | 2T2R
| Chilaw-2-GUL |  | 202 | Chilaw-2_L2-091 |  | CELL_ACTIVE | 8 | 133 | 182 | DB0_P_A | 0 | 3738 | CELL_BW_N50 | CELL_BW_N50 | CRS_PORT_2 | 2T2R
| Koshena-1-GUL |  | 0 | Koshena-1_L1-181 |  | CELL_ACTIVE | 3 | 467 | 182 | DB_3_P_A | 1 | 1550 | CELL_BW_N75 | CELL_BW_N75 | CRS_PORT_2 | 2T2R
| Koshena-1-GUL |  | 2 | Koshena-1_L3-181 |  | CELL_ACTIVE | 3 | 465 | 152 | DB_3_P_A | 0 | 1550 | CELL_BW_N75 | CELL_BW_N75 | CRS_PORT_2 | 2T2R
| Koshena-1-GUL |  | 1 | Koshena-1_L2-181 |  | CELL_ACTIVE | 3 | 466 | 152 | DB_3_P_A | 0 | 1550 | CELL_BW_N75 | CELL_BW_N75 | CRS_PORT_2 | 2T2R
| Koshena-1-GUL |  | 203 | Koshena-1_L3-091 |  | CELL_ACTIVE | 8 | 465 | 182 | DB0_P_A | 0 | 3738 | CELL_BW_N50 | CELL_BW_N50 | CRS_PORT_2 | 2T2R
| Koshena-1-GUL |  | 202 | Koshena-1_L2-091 |  | CELL_ACTIVE | 8 | 466 | 182 | DB0_P_A | 0 | 3738 | CELL_BW_N50 | CELL_BW_N50 | CRS_PORT_2 | 2T2R
| Koshena-1-GUL |  | 201 | Koshena-1_L1-091 |  | CELL_ACTIVE | 8 | 467 | 182 | DB0_P_A | 0 | 3738 | CELL_BW_N50 | CELL_BW_N50 | CRS_PORT_2 | 2T2R
| Mickulama-1-GUL |  | 101 | Mickulama-1_L1-211 |  | CELL_ACTIVE | 1 | 36 | 182 | DB_3_P_A | 1 | 275 | CELL_BW_N75 | CELL_BW_N75 | CRS_PORT_2 | 2T2R
| Mickulama-1-GUL |  | 1 | Mickulama-1_L2-181 |  | CELL_ACTIVE | 3 | 37 | 182 | DB_3_P_A | 1 | 1550 | CELL_BW_N75 | CELL_BW_N75 | CRS_PORT_2 | 2T2R
| Mickulama-1-GUL |  | 0 | Mickulama-1_L1-181 |  | CELL_ACTIVE | 3 | 36 | 182 | DB_3_P_A | 1 | 1550 | CELL_BW_N75 | CELL_BW_N75 | CRS_PORT_2 | 2T2R
| Mickulama-1-GUL |  | 102 | Mickulama-1_L2-211 |  | CELL_ACTIVE | 1 | 37 | 182 | DB_3_P_A | 1 | 275 | CELL_BW_N75 | CELL_BW_N75 | CRS_PORT_2 | 2T2R
| Mickulama-1-GUL |  | 2 | Mickulama-1_L3-181 |  | CELL_ACTIVE | 3 | 38 | 182 | DB_3_P_A | 1 | 1550 | CELL_BW_N75 | CELL_BW_N75 | CRS_PORT_2 | 2T2R
| Narammala-1-GUL |  | 101 | Narammala-1_L1-211 |  | CELL_ACTIVE | 1 | 492 | 182 | DB_3_P_A | 0 | 275 | CELL_BW_N75 | CELL_BW_N75 | CRS_PORT_2 | 2T2R
| Narammala-1-GUL |  | 202 | Narammala-1_L2-091 |  | CELL_ACTIVE | 8 | 493 | 152 | DB3_P_A | 0 | 3738 | CELL_BW_N50 | CELL_BW_N50 | CRS_PORT_2 | 2T2R
| Narammala-1-GUL |  | 0 | Narammala-1_L1-181 |  | CELL_ACTIVE | 3 | 492 | 152 | DB_3_P_A | 0 | 1550 | CELL_BW_N75 | CELL_BW_N75 | CRS_PORT_2 | 2T2R
| Narammala-1-GUL |  | 201 | Narammala-1_L1-091 |  | CELL_ACTIVE | 8 | 492 | 152 | DB3_P_A | 0 | 3738 | CELL_BW_N50 | CELL_BW_N50 | CRS_PORT_2 | 2T2R
| Narammala-1-GUL |  | 102 | Narammala-1_L2-211 |  | CELL_ACTIVE | 1 | 493 | 152 | DB0_P_A | 0 | 275 | CELL_BW_N75 | CELL_BW_N75 | CRS_PORT_4 | 4T4R
| Narammala-1-GUL |  | 2 | Narammala-1_L3-181 |  | CELL_ACTIVE | 3 | 494 | 152 | DB0_P_A | 0 | 1550 | CELL_BW_N75 | CELL_BW_N75 | CRS_PORT_2 | 2T2R
| Narammala-1-GUL |  | 1 | Narammala-1_L2-181 |  | CELL_ACTIVE | 3 | 493 | 152 | DB0_P_A | 0 | 1550 | CELL_BW_N75 | CELL_BW_N75 | CRS_PORT_4 | 4T4R
| Narammala-1-GUL |  | 203 | Narammala-1_L3-091 |  | CELL_ACTIVE | 8 | 494 | 152 | DB3_P_A | 0 | 3738 | CELL_BW_N50 | CELL_BW_N50 | CRS_PORT_2 | 2T2R
| Narammala-1-GUL |  | 103 | Narammala-1_L3-211 |  | CELL_ACTIVE | 1 | 494 | 152 | DB0_P_A | 0 | 275 | CELL_BW_N75 | CELL_BW_N75 | CRS_PORT_2 | 2T2R
| Mundalama-1-GUL |  | 2 | Mundalama-1_L3-181 |  | CELL_ACTIVE | 3 | 370 | 182 | DB_3_P_A | 1 | 1550 | CELL_BW_N75 | CELL_BW_N75 | CRS_PORT_2 | 2T2R
| Mundalama-1-GUL |  | 203 | Mundalama-1_L3-091 |  | CELL_ACTIVE | 8 | 370 | 182 | DB0_P_A | 0 | 3738 | CELL_BW_N50 | CELL_BW_N50 | CRS_PORT_2 | 2T2R
| Mundalama-1-GUL |  | 202 | Mundalama-1_L2-091 |  | CELL_ACTIVE | 8 | 371 | 182 | DB0_P_A | 0 | 3738 | CELL_BW_N50 | CELL_BW_N50 | CRS_PORT_2 | 2T2R
| Mundalama-1-GUL |  | 201 | Mundalama-1_L1-091 |  | CELL_ACTIVE | 8 | 369 | 182 | DB0_P_A | 0 | 3738 | CELL_BW_N50 | CELL_BW_N50 | CRS_PORT_2 | 2T2R
| Hettipola-1-GUL |  | 103 | Hettipola-1_L3-211 |  | CELL_ACTIVE | 1 | 11 | 182 | DB_3_P_A | 1 | 275 | CELL_BW_N75 | CELL_BW_N75 | CRS_PORT_2 | 2T2R
| Hettipola-1-GUL |  | 102 | Hettipola-1_L2-211_NOA |  | CELL_DEACTIVE | 1 | 10 | 182 | DB_3_P_A | 1 | 275 | CELL_BW_N75 | CELL_BW_N75 | CRS_PORT_2 | 2T2R
| Hettipola-1-GUL |  | 1 | Hettipola-1_L2-181 |  | CELL_ACTIVE | 3 | 436 | 182 | DB_3_P_A | 1 | 1550 | CELL_BW_N75 | CELL_BW_N75 | CRS_PORT_2 | 2T2R
| Hettipola-1-GUL |  | 101 | Hettipola-1_L1-211 |  | CELL_ACTIVE | 1 | 9 | 152 | DB_3_P_A | 1 | 275 | CELL_BW_N75 | CELL_BW_N75 | CRS_PORT_2 | 2T2R
| Hettipola-1-GUL |  | 2 | Hettipola-1_L3-181 |  | CELL_ACTIVE | 3 | 11 | 182 | DB_3_P_A | 1 | 1550 | CELL_BW_N75 | CELL_BW_N75 | CRS_PORT_2 | 2T2R
| Hettipola-1-GUL |  | 0 | Hettipola-1_L1-181 |  | CELL_ACTIVE | 3 | 435 | 182 | DB_3_P_A | 1 | 1550 | CELL_BW_N75 | CELL_BW_N75 | CRS_PORT_2 | 2T2R
| Hettipola-1-GUL |  | 203 | Hettipola-1_L3-091 |  | CELL_ACTIVE | 8 | 11 | 152 | DB3_P_A | 0 | 3738 | CELL_BW_N50 | CELL_BW_N50 | CRS_PORT_2 | 2T2R
| Hettipola-1-GUL |  | 202 | Hettipola-1_L2-091 |  | CELL_ACTIVE | 8 | 10 | 182 | DB0_P_A | 0 | 3738 | CELL_BW_N50 | CELL_BW_N50 | CRS_PORT_2 | 2T2R
| Hettipola-1-GUL |  | 201 | Hettipola-1_L1-091 |  | CELL_ACTIVE | 8 | 9 | 182 | DB0_P_A | 0 | 3738 | CELL_BW_N50 | CELL_BW_N50 | CRS_PORT_2 | 2T2R
| Walpita-1-GUL |  | 101 | Walpita-1_L1-211 |  | CELL_ACTIVE | 1 | 78 | 182 | DB_3_P_A | 1 | 250 | CELL_BW_N100 | CELL_BW_N100 | CRS_PORT_2 | 2T2R
| Walpita-1-GUL |  | 1 | Walpita-1_L2-181_NOA |  | CELL_DEACTIVE | 3 | 79 | 182 | DB_3_P_A | 1 | 1550 | CELL_BW_N75 | CELL_BW_N75 | CRS_PORT_2 | 2T2R
| Walpita-1-GUL |  | 2 | Walpita-1_L3-181_NOA |  | CELL_DEACTIVE | 3 | 80 | 182 | DB_3_P_A | 1 | 1550 | CELL_BW_N75 | CELL_BW_N75 | CRS_PORT_2 | 2T2R
| Walpita-1-GUL |  | 203 | Walpita-1_L3-091 |  | CELL_ACTIVE | 8 | 80 | 182 | DB0_P_A | 0 | 3738 | CELL_BW_N50 | CELL_BW_N50 | CRS_PORT_2 | 2T2R
| Walpita-1-GUL |  | 202 | Walpita-1_L2-091 |  | CELL_ACTIVE | 8 | 79 | 182 | DB0_P_A | 0 | 3738 | CELL_BW_N50 | CELL_BW_N50 | CRS_PORT_2 | 2T2R
| Walpita-1-GUL |  | 201 | Walpita-1_L1-091 |  | CELL_ACTIVE | 8 | 78 | 182 | DB0_P_A | 0 | 3738 | CELL_BW_N50 | CELL_BW_N50 | CRS_PORT_2 | 2T2R
| Walpita-1-GUL |  | 102 | Walpita-1_L2-211 |  | CELL_ACTIVE | 1 | 79 | 182 | DB_3_P_A | 1 | 250 | CELL_BW_N100 | CELL_BW_N100 | CRS_PORT_2 | 2T2R
| Pallama-1-GUL |  | 202 | Pallama-1_L2-091 |  | CELL_ACTIVE | 8 | 135 | 182 | DB_3_P_A | 1 | 3738 | CELL_BW_N50 | CELL_BW_N50 | CRS_PORT_2 | 2T2R
| Pallama-1-GUL |  | 2 | Pallama-1_L3-181 |  | CELL_ACTIVE | 3 | 136 | 182 | DB_6_P_A | 1 | 1550 | CELL_BW_N75 | CELL_BW_N75 | CRS_PORT_2 | 2T2R
| Pallama-1-GUL |  | 1 | Pallama-1_L2-181 |  | CELL_ACTIVE | 3 | 372 | 182 | DB_3_P_A | 1 | 1550 | CELL_BW_N75 | CELL_BW_N75 | CRS_PORT_2 | 2T2R
| Pallama-1-GUL |  | 0 | Pallama-1_L1-181 |  | CELL_ACTIVE | 3 | 137 | 182 | DB_3_P_A | 1 | 1550 | CELL_BW_N75 | CELL_BW_N75 | CRS_PORT_2 | 2T2R
| Pallama-1-GUL |  | 201 | Pallama-1_L1-091 |  | CELL_ACTIVE | 8 | 137 | 212 | DB_3_P_A | 1 | 3738 | CELL_BW_N50 | CELL_BW_N50 | CRS_PORT_2 | 2T2R
| Pallama-1-GUL |  | 203 | Pallama-1_L3-091 |  | CELL_ACTIVE | 8 | 136 | 212 | DB_3_P_A | 1 | 3738 | CELL_BW_N50 | CELL_BW_N50 | CRS_PORT_2 | 2T2R
| Yakwila-1-GUL |  | 0 | Yakwila-1_L1-181 |  | CELL_ACTIVE | 3 | 21 | 182 | DB_3_P_A | 1 | 1550 | CELL_BW_N75 | CELL_BW_N75 | CRS_PORT_2 | 2T2R
| Yakwila-1-GUL |  | 203 | Yakwila-1_L3-091 |  | CELL_ACTIVE | 8 | 23 | 182 | DB0_P_A | 0 | 3738 | CELL_BW_N50 | CELL_BW_N50 | CRS_PORT_2 | 2T2R
| Yakwila-1-GUL |  | 202 | Yakwila-1_L2-091 |  | CELL_ACTIVE | 8 | 22 | 182 | DB0_P_A | 0 | 3738 | CELL_BW_N50 | CELL_BW_N50 | CRS_PORT_2 | 2T2R
| Yakwila-1-GUL |  | 201 | Yakwila-1_L1-091 |  | CELL_ACTIVE | 8 | 21 | 182 | DB0_P_A | 0 | 3738 | CELL_BW_N50 | CELL_BW_N50 | CRS_PORT_2 | 2T2R
| Yakwila-1-GUL |  | 1 | Yakwila-1_L2-181 |  | CELL_ACTIVE | 3 | 22 | 152 | DB_6_P_A | 0 | 1550 | CELL_BW_N75 | CELL_BW_N75 | CRS_PORT_2 | 2T2R
| Kanuketiya-1-GUL |  | 2 | Kanuketiya-1_L3-181 |  | CELL_ACTIVE | 3 | 474 | 182 | DB_3_P_A | 1 | 1550 | CELL_BW_N75 | CELL_BW_N75 | CRS_PORT_2 | 2T2R
| Kanuketiya-1-GUL |  | 101 | Kanuketiya-1_L1-211_NOA |  | CELL_DEACTIVE | 1 | 476 | 182 | DB_3_P_A | 1 | 275 | CELL_BW_N75 | CELL_BW_N75 | CRS_PORT_2 | 2T2R
| Kanuketiya-1-GUL |  | 103 | Kanuketiya-1_L3-211_NOA |  | CELL_DEACTIVE | 1 | 474 | 182 | DB_3_P_A | 1 | 275 | CELL_BW_N75 | CELL_BW_N75 | CRS_PORT_2 | 2T2R
| Kanuketiya-1-GUL |  | 203 | Kanuketiya-1_L3-091 |  | CELL_ACTIVE | 8 | 474 | 152 | DB3_P_A | 0 | 3738 | CELL_BW_N50 | CELL_BW_N50 | CRS_PORT_2 | 2T2R
| Kanuketiya-1-GUL |  | 202 | Kanuketiya-1_L2-091 |  | CELL_ACTIVE | 8 | 475 | 182 | DB0_P_A | 0 | 3738 | CELL_BW_N50 | CELL_BW_N50 | CRS_PORT_2 | 2T2R
| Kanuketiya-1-GUL |  | 201 | Kanuketiya-1_L1-091 |  | CELL_ACTIVE | 8 | 476 | 182 | DB0_P_A | 0 | 3738 | CELL_BW_N50 | CELL_BW_N50 | CRS_PORT_2 | 2T2R
| Kanuketiya-1-GUL |  | 0 | Kanuketiya-1_L1-181 |  | CELL_ACTIVE | 3 | 476 | 182 | DB_3_P_A | 1 | 1550 | CELL_BW_N75 | CELL_BW_N75 | CRS_PORT_2 | 2T2R
| Kanuketiya-1-GUL |  | 1 | Kanuketiya-1_L2-181 |  | CELL_ACTIVE | 3 | 475 | 182 | DB_3_P_A | 1 | 1550 | CELL_BW_N75 | CELL_BW_N75 | CRS_PORT_2 | 2T2R
| Kochchikade_Bambukuliya-1-GUL |  | 1 | Kochchikade_Bambukuliya-1_L2-181 |  | CELL_ACTIVE | 3 | 27 | 152 | DB0_P_A | 0 | 1550 | CELL_BW_N75 | CELL_BW_N75 | CRS_PORT_2 | 2T2R
| Kochchikade_Bambukuliya-1-GUL |  | 202 | Kochchikade_Bambukuliya-1_L2-091 |  | CELL_ACTIVE | 8 | 27 | 152 | DB3_P_A | 0 | 3738 | CELL_BW_N50 | CELL_BW_N50 | CRS_PORT_2 | 2T2R
| Kochchikade_Bambukuliya-1-GUL |  | 203 | Kochchikade_Bambukuliya-1_L3-091 |  | CELL_ACTIVE | 8 | 82 | 152 | DB0_P_A | 0 | 3738 | CELL_BW_N50 | CELL_BW_N50 | CRS_PORT_2 | 2T2R
| Kochchikade_Bambukuliya-1-GUL |  | 201 | Kochchikade_Bambukuliya-1_L1-091 |  | CELL_ACTIVE | 8 | 29 | 152 | DB3_P_A | 0 | 3738 | CELL_BW_N50 | CELL_BW_N50 | CRS_PORT_2 | 2T2R
| Kochchikade_Bambukuliya-1-GUL |  | 2 | Kochchikade_Bambukuliya-1_L3-181 |  | CELL_ACTIVE | 3 | 68 | 152 | DB0_P_A | 0 | 1550 | CELL_BW_N75 | CELL_BW_N75 | CRS_PORT_2 | 2T2R
| Kochchikade_Bambukuliya-1-GUL |  | 0 | Kochchikade_Bambukuliya-1_L1-181 |  | CELL_ACTIVE | 3 | 29 | 152 | DB0_P_A | 0 | 1550 | CELL_BW_N75 | CELL_BW_N75 | CRS_PORT_2 | 2T2R
| Ambakandawila-1-GXL |  | 203 | Ambakandawila-1_L3-091 |  | CELL_ACTIVE | 8 | 478 | 152 | DB0_P_A | 0 | 3738 | CELL_BW_N50 | CELL_BW_N50 | CRS_PORT_2 | 2T2R
| Ambakandawila-1-GXL |  | 2 | Ambakandawila-1_L3-181_NOA |  | CELL_DEACTIVE | 3 | 478 | 182 | DB_3_P_A | 1 | 1550 | CELL_BW_N75 | CELL_BW_N75 | CRS_PORT_2 | 2T2R
| Ambakandawila-1-GXL |  | 0 | Ambakandawila-1_L1-181_NOA |  | CELL_DEACTIVE | 3 | 479 | 182 | DB_3_P_A | 1 | 1550 | CELL_BW_N75 | CELL_BW_N75 | CRS_PORT_2 | 2T2R
| Ambakandawila-1-GXL |  | 201 | Ambakandawila-1_L1-091 |  | CELL_ACTIVE | 8 | 479 | 152 | DB3_P_A | 0 | 3738 | CELL_BW_N50 | CELL_BW_N50 | CRS_PORT_2 | 2T2R
| Ambakandawila-1-GXL |  | 202 | Ambakandawila-1_L2-091 |  | CELL_ACTIVE | 8 | 477 | 152 | DB0_P_A | 0 | 3738 | CELL_BW_N50 | CELL_BW_N50 | CRS_PORT_2 | 2T2R
| Kudawewa-1-GXL |  | 203 | Kudawewa-1_L3-091 |  | CELL_ACTIVE | 8 | 284 | 152 | DB0_P_A | 0 | 3738 | CELL_BW_N50 | CELL_BW_N50 | CRS_PORT_2 | 2T2R
| Kudawewa-1-GXL |  | 201 | Kudawewa-1_L1-091 |  | CELL_ACTIVE | 8 | 282 | 152 | DB3_P_A | 0 | 3738 | CELL_BW_N50 | CELL_BW_N50 | CRS_PORT_2 | 2T2R
| Kudawewa-1-GXL |  | 202 | Kudawewa-1_L2-091 |  | CELL_ACTIVE | 8 | 283 | 152 | DB0_P_A | 0 | 3738 | CELL_BW_N50 | CELL_BW_N50 | CRS_PORT_2 | 2T2R
| Mudukatuwa-1-GXL |  | 203 | Mudukatuwa-1_L3-091 |  | CELL_ACTIVE | 8 | 448 | 182 | DB0_P_A | 0 | 3738 | CELL_BW_N50 | CELL_BW_N50 | CRS_PORT_2 | 2T2R
| Mudukatuwa-1-GXL |  | 2 | Mudukatuwa-1_L3-181_NOA |  | CELL_ACTIVE | 3 | 448 | 182 | DB_3_P_A | 1 | 1550 | CELL_BW_N75 | CELL_BW_N75 | CRS_PORT_2 | 2T2R
| Mudukatuwa-1-GXL |  | 1 | Mudukatuwa-1_L2-181_NOA |  | CELL_ACTIVE | 3 | 449 | 182 | DB_3_P_A | 1 | 1550 | CELL_BW_N75 | CELL_BW_N75 | CRS_PORT_2 | 2T2R
| Mudukatuwa-1-GXL |  | 0 | Mudukatuwa-1_L1-181 |  | CELL_ACTIVE | 3 | 447 | 152 | DB0_P_A | 0 | 1550 | CELL_BW_N75 | CELL_BW_N75 | CRS_PORT_2 | 2T2R
| Mudukatuwa-1-GXL |  | 201 | Mudukatuwa-1_L1-091 |  | CELL_ACTIVE | 8 | 447 | 182 | DB0_P_A | 0 | 3738 | CELL_BW_N50 | CELL_BW_N50 | CRS_PORT_2 | 2T2R
| Mudukatuwa-1-GXL |  | 202 | Mudukatuwa-1_L2-091 |  | CELL_ACTIVE | 8 | 449 | 182 | DB0_P_A | 0 | 3738 | CELL_BW_N50 | CELL_BW_N50 | CRS_PORT_2 | 2T2R
| MudukatuwaNorth-1-GXL |  | 202 | MudukatuwaNorth-1_L2-091 |  | CELL_ACTIVE | 8 | 232 | 182 | DB0_P_A | 0 | 3738 | CELL_BW_N50 | CELL_BW_N50 | CRS_PORT_2 | 2T2R
| MudukatuwaNorth-1-GXL |  | 2 | MudukatuwaNorth-1_L3-181_NOA |  | CELL_DEACTIVE | 3 | 233 | 182 | DB_3_P_A | 1 | 1550 | CELL_BW_N75 | CELL_BW_N75 | CRS_PORT_2 | 2T2R
| MudukatuwaNorth-1-GXL |  | 1 | MudukatuwaNorth-1_L2-181_NOA |  | CELL_DEACTIVE | 3 | 232 | 182 | DB_3_P_A | 1 | 1550 | CELL_BW_N75 | CELL_BW_N75 | CRS_PORT_2 | 2T2R
| MudukatuwaNorth-1-GXL |  | 203 | MudukatuwaNorth-1_L3-091 |  | CELL_ACTIVE | 8 | 233 | 182 | DB0_P_A | 0 | 3738 | CELL_BW_N50 | CELL_BW_N50 | CRS_PORT_2 | 2T2R
| MudukatuwaNorth-1-GXL |  | 207 | MudukatuwaNorth-1_L7-091 |  | CELL_ACTIVE | 8 | 235 | 182 | DB0_P_A | 0 | 3738 | CELL_BW_N50 | CELL_BW_N50 | CRS_PORT_2 | 2T2R
| MudukatuwaNorth-1-GXL |  | 201 | MudukatuwaNorth-1_L1-091 |  | CELL_ACTIVE | 8 | 231 | 182 | DB0_P_A | 0 | 3738 | CELL_BW_N50 | CELL_BW_N50 | CRS_PORT_2 | 2T2R
| Gonawila-1-GXL |  | 203 | Gonawila-1_L3-091 |  | CELL_ACTIVE | 8 | 248 | 152 | DB0_P_A | 0 | 3738 | CELL_BW_N50 | CELL_BW_N50 | CRS_PORT_2 | 2T2R
| Gonawila-1-GXL |  | 201 | Gonawila-1_L1-091 |  | CELL_ACTIVE | 8 | 493 | 152 | DB3_P_A | 0 | 3738 | CELL_BW_N50 | CELL_BW_N50 | CRS_PORT_2 | 2T2R
| Gonawila-1-GXL |  | 202 | Gonawila-1_L2-091 |  | CELL_ACTIVE | 8 | 494 | 152 | DB0_P_A | 0 | 3738 | CELL_BW_N50 | CELL_BW_N50 | CRS_PORT_2 | 2T2R
| Dematapitiya-1-GXL |  | 202 | Dematapitiya-1_L2-091 |  | CELL_ACTIVE | 8 | 459 | 152 | DB0_P_A | 0 | 3738 | CELL_BW_N50 | CELL_BW_N50 | CRS_PORT_2 | 2T2R
| Dematapitiya-1-GXL |  | 2 | Dematapitiya-1_L3-181_NOA |  | CELL_DEACTIVE | 3 | 460 | 182 | DB_3_P_A | 1 | 1550 | CELL_BW_N75 | CELL_BW_N75 | CRS_PORT_2 | 2T2R
| Dematapitiya-1-GXL |  | 1 | Dematapitiya-1_L2-181_NOA |  | CELL_DEACTIVE | 3 | 459 | 182 | DB_3_P_A | 1 | 1550 | CELL_BW_N75 | CELL_BW_N75 | CRS_PORT_2 | 2T2R
| Dematapitiya-1-GXL |  | 203 | Dematapitiya-1_L3-091 |  | CELL_ACTIVE | 8 | 460 | 152 | DB0_P_A | 0 | 3738 | CELL_BW_N50 | CELL_BW_N50 | CRS_PORT_2 | 2T2R
| Dematapitiya-1-GXL |  | 201 | Dematapitiya-1_L1-091 |  | CELL_ACTIVE | 8 | 461 | 152 | DB3_P_A | 0 | 3738 | CELL_BW_N50 | CELL_BW_N50 | CRS_PORT_2 | 2T2R
| Chilaw_Beach-1-GXL |  | 203 | Chilaw_Beach-1_L3-091 |  | CELL_ACTIVE | 8 | 25 | 182 | DB_3_P_A | 1 | 3738 | CELL_BW_N50 | CELL_BW_N50 | CRS_PORT_2 | 2T2R
| Chilaw_Beach-1-GXL |  | 201 | Chilaw_Beach-1_L1-091 |  | CELL_ACTIVE | 8 | 24 | 152 | DB3_P_A | 0 | 3738 | CELL_BW_N50 | CELL_BW_N50 | CRS_PORT_2 | 2T2R
| Chilaw_Beach-1-GXL |  | 202 | Chilaw_Beach-1_L2-091 |  | CELL_ACTIVE | 8 | 26 | 152 | DB0_P_A | 0 | 3738 | CELL_BW_N50 | CELL_BW_N50 | CRS_PORT_2 | 2T2R
| Sirigampola-1-GXL |  | 0 | Sirigampola-1_L1-181 |  | CELL_ACTIVE | 3 | 155 | 182 | DB_3_P_A | 1 | 1550 | CELL_BW_N75 | CELL_BW_N75 | CRS_PORT_2 | 2T2R
| Sirigampola-1-GXL |  | 103 | Sirigampola-1_L3-211_NOA |  | CELL_DEACTIVE | 1 | 322 | 182 | DB_3_P_A | 1 | 275 | CELL_BW_N75 | CELL_BW_N75 | CRS_PORT_2 | 2T2R
| Sirigampola-1-GXL |  | 102 | Sirigampola-1_L2-211_NOA |  | CELL_DEACTIVE | 1 | 154 | 182 | DB_3_P_A | 1 | 275 | CELL_BW_N75 | CELL_BW_N75 | CRS_PORT_2 | 2T2R
| Sirigampola-1-GXL |  | 2 | Sirigampola-1_L3-181_NOA |  | CELL_ACTIVE | 3 | 154 | 152 | DB_3_P_A | 0 | 1550 | CELL_BW_N75 | CELL_BW_N75 | CRS_PORT_2 | 2T2R
| Sirigampola-1-GXL |  | 201 | Sirigampola-1_L1-091 |  | CELL_ACTIVE | 8 | 155 | 182 | DB_3_P_A | 1 | 3738 | CELL_BW_N50 | CELL_BW_N50 | CRS_PORT_2 | 2T2R
| Sirigampola-1-GXL |  | 202 | Sirigampola-1_L2-091 |  | CELL_ACTIVE | 8 | 154 | 152 | DB0_P_A | 0 | 3738 | CELL_BW_N50 | CELL_BW_N50 | CRS_PORT_2 | 2T2R
| Sirigampola-1-GXL |  | 203 | Sirigampola-1_L3-091 |  | CELL_ACTIVE | 8 | 322 | 152 | DB0_P_A | 0 | 3738 | CELL_BW_N50 | CELL_BW_N50 | CRS_PORT_2 | 2T2R
| Sirigampola-1-GXL |  | 1 | Sirigampola-1_L2-181 |  | CELL_ACTIVE | 3 | 28 | 152 | DB0_P_A | 0 | 1550 | CELL_BW_N75 | CELL_BW_N75 | CRS_PORT_2 | 2T2R
| Boralessa-1-GXL |  | 203 | Boralessa-1_L3-091 |  | CELL_ACTIVE | 8 | 296 | 152 | DB0_P_A | 0 | 3738 | CELL_BW_N50 | CELL_BW_N50 | CRS_PORT_2 | 2T2R
| Boralessa-1-GXL |  | 2 | Boralessa-1_L3-181_NOA |  | CELL_DEACTIVE | 3 | 296 | 182 | DB_3_P_A | 1 | 1550 | CELL_BW_N75 | CELL_BW_N75 | CRS_PORT_2 | 2T2R
| Boralessa-1-GXL |  | 0 | Boralessa-1_L1-181_NOA |  | CELL_DEACTIVE | 3 | 226 | 182 | DB_3_P_A | 1 | 1550 | CELL_BW_N75 | CELL_BW_N75 | CRS_PORT_2 | 2T2R
| Boralessa-1-GXL |  | 202 | Boralessa-1_L2-091 |  | CELL_ACTIVE | 8 | 227 | 152 | DB0_P_A | 0 | 3738 | CELL_BW_N50 | CELL_BW_N50 | CRS_PORT_2 | 2T2R
| Boralessa-1-GXL |  | 201 | Boralessa-1_L1-091 |  | CELL_ACTIVE | 8 | 226 | 152 | DB3_P_A | 0 | 3738 | CELL_BW_N50 | CELL_BW_N50 | CRS_PORT_2 | 2T2R
| Halpanwila-1-GXL |  | 202 | Halpanwila-1_L2-091 |  | CELL_ACTIVE | 8 | 263 | 152 | DB0_P_A | 0 | 3738 | CELL_BW_N50 | CELL_BW_N50 | CRS_PORT_2 | 2T2R
| Halpanwila-1-GXL |  | 1 | Halpanwila-1_L2-181_NOA |  | CELL_DEACTIVE | 3 | 263 | 182 | DB_3_P_A | 1 | 1550 | CELL_BW_N75 | CELL_BW_N75 | CRS_PORT_2 | 2T2R
| Halpanwila-1-GXL |  | 0 | Halpanwila-1_L1-181_NOA |  | CELL_DEACTIVE | 3 | 261 | 182 | DB_3_P_A | 1 | 1550 | CELL_BW_N75 | CELL_BW_N75 | CRS_PORT_2 | 2T2R
| Halpanwila-1-GXL |  | 203 | Halpanwila-1_L3-091 |  | CELL_ACTIVE | 8 | 262 | 152 | DB0_P_A | 0 | 3738 | CELL_BW_N50 | CELL_BW_N50 | CRS_PORT_2 | 2T2R
| Halpanwila-1-GXL |  | 201 | Halpanwila-1_L1-091 |  | CELL_ACTIVE | 8 | 261 | 152 | DB3_P_A | 0 | 3738 | CELL_BW_N50 | CELL_BW_N50 | CRS_PORT_2 | 2T2R
| Bunwalakanda-1-GXL |  | 203 | Bunwalakanda-1_L3-091 |  | CELL_ACTIVE | 8 | 5 | 152 | DB0_P_A | 0 | 3738 | CELL_BW_N50 | CELL_BW_N50 | CRS_PORT_2 | 2T2R
| Bunwalakanda-1-GXL |  | 1 | Bunwalakanda-1_L2-181 |  | CELL_ACTIVE | 3 | 4 | 137 | DB_3_P_A | 0 | 1550 | CELL_BW_N75 | CELL_BW_N75 | CRS_PORT_2 | 2T2R
| Bunwalakanda-1-GXL |  | 102 | Bunwalakanda-1_L2-211_NOA |  | CELL_DEACTIVE | 1 | 4 | 182 | DB_3_P_A | 1 | 250 | CELL_BW_N100 | CELL_BW_N100 | CRS_PORT_2 | 2T2R
| Bunwalakanda-1-GXL |  | 101 | Bunwalakanda-1_L1-211_NOA |  | CELL_DEACTIVE | 1 | 3 | 182 | DB_3_P_A | 1 | 250 | CELL_BW_N100 | CELL_BW_N100 | CRS_PORT_2 | 2T2R
| Bunwalakanda-1-GXL |  | 2 | Bunwalakanda-1_L3-181_NOA |  | CELL_DEACTIVE | 3 | 5 | 182 | DB_3_P_A | 1 | 1550 | CELL_BW_N75 | CELL_BW_N75 | CRS_PORT_2 | 2T2R
| Bunwalakanda-1-GXL |  | 0 | Bunwalakanda-1_L1-181 |  | CELL_ACTIVE | 3 | 3 | 137 | DB_3_P_A | 0 | 1550 | CELL_BW_N75 | CELL_BW_N75 | CRS_PORT_2 | 2T2R
| Bunwalakanda-1-GXL |  | 201 | Bunwalakanda-1_L1-091 |  | CELL_ACTIVE | 8 | 3 | 182 | DB0_P_A | 0 | 3738 | CELL_BW_N50 | CELL_BW_N50 | CRS_PORT_2 | 2T2R
| Bunwalakanda-1-GXL |  | 202 | Bunwalakanda-1_L2-091 |  | CELL_ACTIVE | 8 | 4 | 152 | DB0_P_A | 0 | 3738 | CELL_BW_N50 | CELL_BW_N50 | CRS_PORT_2 | 2T2R
| Harendragama-1-GXL |  | 201 | Harendragama-1_L1-091 |  | CELL_ACTIVE | 8 | 78 | 152 | DB3_P_A | 0 | 3738 | CELL_BW_N50 | CELL_BW_N50 | CRS_PORT_2 | 2T2R
| Harendragama-1-GXL |  | 0 | Harendragama-1_L1-181 |  | CELL_ACTIVE | 3 | 78 | 152 | DB_3_P_A | 0 | 1550 | CELL_BW_N75 | CELL_BW_N75 | CRS_PORT_2 | 2T2R
| Harendragama-1-GXL |  | 202 | Harendragama-1_L2-091 |  | CELL_ACTIVE | 8 | 79 | 152 | DB0_P_A | 0 | 3738 | CELL_BW_N50 | CELL_BW_N50 | CRS_PORT_2 | 2T2R
| Harendragama-1-GXL |  | 203 | Harendragama-1_L3-091 |  | CELL_ACTIVE | 8 | 80 | 152 | DB0_P_A | 0 | 3738 | CELL_BW_N50 | CELL_BW_N50 | CRS_PORT_2 | 2T2R
| Metikotuwa-1-GXL |  | 2 | Metikotuwa-1_L3-181 |  | CELL_ACTIVE | 3 | 153 | 152 | DB0_P_A | 0 | 1550 | CELL_BW_N75 | CELL_BW_N75 | CRS_PORT_2 | 2T2R
| Metikotuwa-1-GXL |  | 201 | Metikotuwa-1_L1-091 |  | CELL_ACTIVE | 8 | 431 | 152 | DB3_P_A | 0 | 3738 | CELL_BW_N50 | CELL_BW_N50 | CRS_PORT_2 | 2T2R
| Metikotuwa-1-GXL |  | 202 | Metikotuwa-1_L2-091 |  | CELL_ACTIVE | 8 | 429 | 152 | DB0_P_A | 0 | 3738 | CELL_BW_N50 | CELL_BW_N50 | CRS_PORT_2 | 2T2R
| Metikotuwa-1-GXL |  | 203 | Metikotuwa-1_L3-091 |  | CELL_ACTIVE | 8 | 222 | 152 | DB0_P_A | 0 | 3738 | CELL_BW_N50 | CELL_BW_N50 | CRS_PORT_2 | 2T2R
| Metikotuwa-1-GXL |  | 0 | Metikotuwa-1_L1-181 |  | CELL_ACTIVE | 3 | 429 | 152 | DB0_P_A | 0 | 1550 | CELL_BW_N75 | CELL_BW_N75 | CRS_PORT_2 | 2T2R
| Kirimetiyana-2-GXL |  | 203 | Kirimetiyana-2_L3-091 |  | CELL_ACTIVE | 8 | 286 | 152 | DB0_P_A | 0 | 3738 | CELL_BW_N50 | CELL_BW_N50 | CRS_PORT_2 | 2T2R
| Kirimetiyana-2-GXL |  | 201 | Kirimetiyana-2_L1-091 |  | CELL_ACTIVE | 8 | 287 | 152 | DB3_P_A | 0 | 3738 | CELL_BW_N50 | CELL_BW_N50 | CRS_PORT_2 | 2T2R
| Kirimetiyana-2-GXL |  | 202 | Kirimetiyana-2_L2-091 |  | CELL_ACTIVE | 8 | 285 | 152 | DB0_P_A | 0 | 3738 | CELL_BW_N50 | CELL_BW_N50 | CRS_PORT_2 | 2T2R
| Haldaduwana-1-GXL |  | 2 | Haldaduwana-1_L3-181 |  | CELL_ACTIVE | 3 | 316 | 152 | DB0_P_A | 0 | 1550 | CELL_BW_N75 | CELL_BW_N75 | CRS_PORT_2 | 2T2R
| Haldaduwana-1-GXL |  | 201 | Haldaduwana-1_L1-091 |  | CELL_ACTIVE | 8 | 246 | 152 | DB0_P_A | 0 | 3738 | CELL_BW_N50 | CELL_BW_N50 | CRS_PORT_2 | 2T2R
| Haldaduwana-1-GXL |  | 202 | Haldaduwana-1_L2-091 |  | CELL_ACTIVE | 8 | 247 | 152 | DB0_P_A | 0 | 3738 | CELL_BW_N50 | CELL_BW_N50 | CRS_PORT_2 | 2T2R
| Haldaduwana-1-GXL |  | 203 | Haldaduwana-1_L3-091 |  | CELL_ACTIVE | 8 | 39 | 152 | DB0_P_A | 0 | 3738 | CELL_BW_N50 | CELL_BW_N50 | CRS_PORT_2 | 2T2R
| Haldaduwana-1-GXL |  | 102 | Haldaduwana-1_L2-211 |  | CELL_ACTIVE | 1 | 247 | 164 | DB0_P_A | 0 | 275 | CELL_BW_N75 | CELL_BW_N75 | CRS_PORT_2 | 2T2R
| Haldaduwana-1-GXL |  | 103 | Haldaduwana-1_L3-211 |  | CELL_ACTIVE | 1 | 315 | 164 | DB0_P_A | 0 | 275 | CELL_BW_N75 | CELL_BW_N75 | CRS_PORT_2 | 2T2R
| Haldaduwana-1-GXL |  | 1 | Haldaduwana-1_L2-181 |  | CELL_ACTIVE | 3 | 247 | 152 | DB0_P_A | 0 | 1550 | CELL_BW_N75 | CELL_BW_N75 | CRS_PORT_2 | 2T2R
| Katana-1-GUL |  | 0 | Katana-1_L1-181 |  | CELL_ACTIVE | 3 | 317 | 152 | DB0_P_A | 0 | 1550 | CELL_BW_N75 | CELL_BW_N75 | CRS_PORT_2 | 2T2R
| Katana-1-GUL |  | 102 | Katana-1_L2-211_NOA |  | CELL_DEACTIVE | 1 | 315 | 182 | DB_3_P_A | 1 | 275 | CELL_BW_N75 | CELL_BW_N75 | CRS_PORT_2 | 2T2R
| Katana-1-GUL |  | 101 | Katana-1_L1-211_NOA |  | CELL_DEACTIVE | 1 | 317 | 182 | DB_3_P_A | 1 | 275 | CELL_BW_N75 | CELL_BW_N75 | CRS_PORT_2 | 2T2R
| Katana-1-GUL |  | 103 | Katana-1_L3-211 |  | CELL_ACTIVE | 1 | 409 | 182 | DB0_P_A | 0 | 250 | CELL_BW_N100 | CELL_BW_N100 | CRS_PORT_2 | 2T2R
| Katana-1-GUL |  | 201 | Katana-1_L1-091 |  | CELL_ACTIVE | 8 | 317 | 152 | DB0_P_A | 0 | 3738 | CELL_BW_N50 | CELL_BW_N50 | CRS_PORT_2 | 2T2R
| Katana-1-GUL |  | 202 | Katana-1_L2-091 |  | CELL_ACTIVE | 8 | 315 | 152 | DB0_P_A | 0 | 3738 | CELL_BW_N50 | CELL_BW_N50 | CRS_PORT_2 | 2T2R
| Katana-1-GUL |  | 203 | Katana-1_L3-091 |  | CELL_ACTIVE | 8 | 218 | 152 | DB0_P_A | 0 | 3738 | CELL_BW_N50 | CELL_BW_N50 | CRS_PORT_2 | 2T2R
| Katana-1-GUL |  | 1 | Katana-1_L2-181 |  | CELL_ACTIVE | 3 | 315 | 152 | DB0_P_A | 0 | 1550 | CELL_BW_N75 | CELL_BW_N75 | CRS_PORT_2 | 2T2R
| Katana-1-GUL |  | 2 | Katana-1_L3-181 |  | CELL_ACTIVE | 3 | 115 | 152 | DB0_P_A | 0 | 1550 | CELL_BW_N75 | CELL_BW_N75 | CRS_PORT_2 | 2T2R
| Gomarankalla-1-GXL |  | 202 | Gomarankalla-1_L2-091 |  | CELL_ACTIVE | 8 | 4 | 152 | DB0_P_A | 0 | 3738 | CELL_BW_N50 | CELL_BW_N50 | CRS_PORT_2 | 2T2R
| Gomarankalla-1-GXL |  | 103 | Gomarankalla-1_L3-211_NOA |  | CELL_DEACTIVE | 1 | 5 | 182 | DB_3_P_A | 1 | 275 | CELL_BW_N75 | CELL_BW_N75 | CRS_PORT_2 | 2T2R
| Gomarankalla-1-GXL |  | 102 | Gomarankalla-1_L2-211_NOA |  | CELL_DEACTIVE | 1 | 4 | 182 | DB_3_P_A | 1 | 275 | CELL_BW_N75 | CELL_BW_N75 | CRS_PORT_2 | 2T2R
| Gomarankalla-1-GXL |  | 101 | Gomarankalla-1_L1-211_NOA |  | CELL_DEACTIVE | 1 | 3 | 182 | DB_3_P_A | 1 | 275 | CELL_BW_N75 | CELL_BW_N75 | CRS_PORT_2 | 2T2R
| Gomarankalla-1-GXL |  | 2 | Gomarankalla-1_L3-181 |  | CELL_ACTIVE | 3 | 5 | 152 | DB0_P_A | 0 | 1550 | CELL_BW_N75 | CELL_BW_N75 | CRS_PORT_2 | 2T2R
| Gomarankalla-1-GXL |  | 0 | Gomarankalla-1_L1-181 |  | CELL_ACTIVE | 3 | 3 | 152 | DB0_P_A | 0 | 1550 | CELL_BW_N75 | CELL_BW_N75 | CRS_PORT_2 | 2T2R
| Gomarankalla-1-GXL |  | 1 | Gomarankalla-1_L2-181 |  | CELL_ACTIVE | 3 | 4 | 152 | DB0_P_A | 0 | 1550 | CELL_BW_N75 | CELL_BW_N75 | CRS_PORT_2 | 2T2R
| Gomarankalla-1-GXL |  | 203 | Gomarankalla-1_L3-091 |  | CELL_ACTIVE | 8 | 5 | 152 | DB0_P_A | 0 | 3738 | CELL_BW_N50 | CELL_BW_N50 | CRS_PORT_2 | 2T2R
| Gomarankalla-1-GXL |  | 201 | Gomarankalla-1_L1-091 |  | CELL_ACTIVE | 8 | 3 | 152 | DB0_P_A | 0 | 3738 | CELL_BW_N50 | CELL_BW_N50 | CRS_PORT_2 | 2T2R
| Weligollewa-1-GXL |  | 202 | Weligollewa-1_L2-091 |  | CELL_ACTIVE | 8 | 4 | 152 | DB0_P_A | 0 | 3738 | CELL_BW_N50 | CELL_BW_N50 | CRS_PORT_2 | 2T2R
| Weligollewa-1-GXL |  | 1 | Weligollewa-1_L2-181 |  | CELL_ACTIVE | 3 | 4 | 182 | DB_3_P_A | 1 | 1550 | CELL_BW_N75 | CELL_BW_N75 | CRS_PORT_2 | 2T2R
| Weligollewa-1-GXL |  | 2 | Weligollewa-1_L3-181 |  | CELL_ACTIVE | 3 | 5 | 182 | DB_3_P_A | 1 | 1550 | CELL_BW_N75 | CELL_BW_N75 | CRS_PORT_2 | 2T2R
| Weligollewa-1-GXL |  | 203 | Weligollewa-1_L3-091 |  | CELL_ACTIVE | 8 | 5 | 152 | DB0_P_A | 0 | 3738 | CELL_BW_N50 | CELL_BW_N50 | CRS_PORT_2 | 2T2R
| Weligollewa-1-GXL |  | 201 | Weligollewa-1_L1-091 |  | CELL_ACTIVE | 8 | 3 | 152 | DB0_P_A | 0 | 3738 | CELL_BW_N50 | CELL_BW_N50 | CRS_PORT_2 | 2T2R
| Wannamkulama-1-GXL |  | 203 | Wannamkulama-1_L3-091 |  | CELL_ACTIVE | 8 | 3 | 152 | DB0_P_A | 0 | 3738 | CELL_BW_N50 | CELL_BW_N50 | CRS_PORT_2 | 2T2R
| Wannamkulama-1-GXL |  | 101 | Wannamkulama-1_L1-211_OA |  | CELL_ACTIVE | 1 | 5 | 152 | DB0_P_A | 0 | 275 | CELL_BW_N75 | CELL_BW_N75 | CRS_PORT_2 | 2T2R
| Wannamkulama-1-GXL |  | 103 | Wannamkulama-1_L3-211_OA |  | CELL_ACTIVE | 1 | 3 | 152 | DB0_P_A | 0 | 275 | CELL_BW_N75 | CELL_BW_N75 | CRS_PORT_2 | 2T2R
| Wannamkulama-1-GXL |  | 0 | Wannamkulama-1_L1-181_OA |  | CELL_ACTIVE | 3 | 5 | 152 | DB0_P_A | 0 | 1550 | CELL_BW_N75 | CELL_BW_N75 | CRS_PORT_2 | 2T2R
| Wannamkulama-1-GXL |  | 2 | Wannamkulama-1_L3-181_OA |  | CELL_ACTIVE | 3 | 3 | 152 | DB0_P_A | 0 | 1550 | CELL_BW_N75 | CELL_BW_N75 | CRS_PORT_2 | 2T2R
| Wannamkulama-1-GXL |  | 201 | Wannamkulama-1_L1-091 |  | CELL_ACTIVE | 8 | 5 | 152 | DB0_P_A | 0 | 3738 | CELL_BW_N50 | CELL_BW_N50 | CRS_PORT_2 | 2T2R
| Wannamkulama-1-GXL |  | 202 | Wannamkulama-1_L2-091 |  | CELL_ACTIVE | 8 | 4 | 152 | DB0_P_A | 0 | 3738 | CELL_BW_N50 | CELL_BW_N50 | CRS_PORT_2 | 2T2R
| Kuliyapitiya-2-GXL |  | 203 | Kuliyapitiya-2_L3-091 |  | CELL_ACTIVE | 8 | 5 | 152 | DB0_P_A | 0 | 3738 | CELL_BW_N50 | CELL_BW_N50 | CRS_PORT_2 | 2T2R
| Kuliyapitiya-2-GXL |  | 1 | Kuliyapitiya-2_L2-181_NOA |  | CELL_DEACTIVE | 3 | 4 | 182 | DB_3_P_A | 1 | 1550 | CELL_BW_N75 | CELL_BW_N75 | CRS_PORT_2 | 2T2R
| Kuliyapitiya-2-GXL |  | 2 | Kuliyapitiya-2_L3-181_NOA |  | CELL_DEACTIVE | 3 | 5 | 182 | DB_3_P_A | 1 | 1550 | CELL_BW_N75 | CELL_BW_N75 | CRS_PORT_2 | 2T2R
| Kuliyapitiya-2-GXL |  | 201 | Kuliyapitiya-2_L1-091 |  | CELL_ACTIVE | 8 | 3 | 152 | DB0_P_A | 0 | 3738 | CELL_BW_N50 | CELL_BW_N50 | CRS_PORT_2 | 2T2R
| Kuliyapitiya-2-GXL |  | 202 | Kuliyapitiya-2_L2-091 |  | CELL_ACTIVE | 8 | 4 | 152 | DB0_P_A | 0 | 3738 | CELL_BW_N50 | CELL_BW_N50 | CRS_PORT_2 | 2T2R
| WennappuwaEast-1-GXL |  | 201 | WennappuwaEast-1_L1-091 |  | CELL_ACTIVE | 8 | 216 | 152 | DB3_P_A | 0 | 3738 | CELL_BW_N50 | CELL_BW_N50 | CRS_PORT_2 | 2T2R
| WennappuwaEast-1-GXL |  | 2 | WennappuwaEast-1_L3-181_NOA |  | CELL_DEACTIVE | 3 | 328 | 182 | DB_3_P_A | 1 | 1550 | CELL_BW_N75 | CELL_BW_N75 | CRS_PORT_2 | 2T2R
| WennappuwaEast-1-GXL |  | 1 | WennappuwaEast-1_L2-181_NOA |  | CELL_DEACTIVE | 3 | 217 | 182 | DB_3_P_A | 1 | 1550 | CELL_BW_N75 | CELL_BW_N75 | CRS_PORT_2 | 2T2R
| WennappuwaEast-1-GXL |  | 202 | WennappuwaEast-1_L2-091 |  | CELL_ACTIVE | 8 | 217 | 152 | DB0_P_A | 0 | 3738 | CELL_BW_N50 | CELL_BW_N50 | CRS_PORT_2 | 2T2R
| WennappuwaEast-1-GXL |  | 203 | WennappuwaEast-1_L3-091 |  | CELL_ACTIVE | 8 | 328 | 152 | DB0_P_A | 0 | 3738 | CELL_BW_N50 | CELL_BW_N50 | CRS_PORT_2 | 2T2R
| Karabegama-1-GXL |  | 203 | Karabegama-1_L3-091 |  | CELL_ACTIVE | 8 | 5 | 152 | DB0_P_A | 0 | 3738 | CELL_BW_N50 | CELL_BW_N50 | CRS_PORT_2 | 2T2R
| Karabegama-1-GXL |  | 2 | Karabegama-1_L3-181_NOA |  | CELL_DEACTIVE | 3 | 5 | 182 | DB_3_P_A | 1 | 1550 | CELL_BW_N75 | CELL_BW_N75 | CRS_PORT_2 | 2T2R
| Karabegama-1-GXL |  | 1 | Karabegama-1_L2-181_NOA |  | CELL_DEACTIVE | 3 | 3 | 182 | DB_3_P_A | 1 | 1550 | CELL_BW_N75 | CELL_BW_N75 | CRS_PORT_2 | 2T2R
| Karabegama-1-GXL |  | 201 | Karabegama-1_L1-091 |  | CELL_ACTIVE | 8 | 4 | 152 | DB3_P_A | 0 | 3738 | CELL_BW_N50 | CELL_BW_N50 | CRS_PORT_2 | 2T2R
| Karabegama-1-GXL |  | 202 | Karabegama-1_L2-091 |  | CELL_ACTIVE | 8 | 3 | 152 | DB0_P_A | 0 | 3738 | CELL_BW_N50 | CELL_BW_N50 | CRS_PORT_2 | 2T2R
| Yatigaloluwa-1-GXL |  | 203 | Yatigaloluwa-1_L3-091 |  | CELL_ACTIVE | 8 | 36 | 152 | DB0_P_A | 0 | 3738 | CELL_BW_N50 | CELL_BW_N50 | CRS_PORT_2 | 2T2R
| Yatigaloluwa-1-GXL |  | 1 | Yatigaloluwa-1_L2-181_NOA |  | CELL_DEACTIVE | 3 | 37 | 182 | DB_3_P_A | 1 | 1550 | CELL_BW_N75 | CELL_BW_N75 | CRS_PORT_2 | 2T2R
| Yatigaloluwa-1-GXL |  | 2 | Yatigaloluwa-1_L3-181_NOA |  | CELL_DEACTIVE | 3 | 36 | 182 | DB_3_P_A | 1 | 1550 | CELL_BW_N75 | CELL_BW_N75 | CRS_PORT_2 | 2T2R
| Yatigaloluwa-1-GXL |  | 201 | Yatigaloluwa-1_L1-091 |  | CELL_ACTIVE | 8 | 38 | 152 | DB3_P_A | 0 | 3738 | CELL_BW_N50 | CELL_BW_N50 | CRS_PORT_2 | 2T2R
| Yatigaloluwa-1-GXL |  | 202 | Yatigaloluwa-1_L2-091 |  | CELL_ACTIVE | 8 | 37 | 152 | DB0_P_A | 0 | 3738 | CELL_BW_N50 | CELL_BW_N50 | CRS_PORT_2 | 2T2R
| Weragoda-1-GXL |  | 202 | Weragoda-1_L2-091 |  | CELL_ACTIVE | 8 | 248 | 152 | DB0_P_A | 0 | 3738 | CELL_BW_N50 | CELL_BW_N50 | CRS_PORT_2 | 2T2R
| Weragoda-1-GXL |  | 203 | Weragoda-1_L3-091 |  | CELL_ACTIVE | 8 | 247 | 152 | DB3_P_A | 0 | 3738 | CELL_BW_N50 | CELL_BW_N50 | CRS_PORT_2 | 2T2R
| Weragoda-1-GXL |  | 201 | Weragoda-1_L1-091 |  | CELL_ACTIVE | 8 | 246 | 152 | DB0_P_A | 0 | 3738 | CELL_BW_N50 | CELL_BW_N50 | CRS_PORT_2 | 2T2R
| Kottanthiv-1-GXL |  | 203 | Kottanthiv-1_L3-091 |  | CELL_ACTIVE | 8 | 149 | 152 | DB0_P_A | 0 | 3738 | CELL_BW_N50 | CELL_BW_N50 | CRS_PORT_2 | 2T2R
| Kottanthiv-1-GXL |  | 0 | Kottanthiv-1_L1-181 |  | CELL_ACTIVE | 3 | 147 | 152 | DB0_P_A | 0 | 1550 | CELL_BW_N75 | CELL_BW_N75 | CRS_PORT_2 | 2T2R
| Kottanthiv-1-GXL |  | 2 | Kottanthiv-1_L3-181 |  | CELL_ACTIVE | 3 | 149 | 152 | DB0_P_A | 0 | 1550 | CELL_BW_N75 | CELL_BW_N75 | CRS_PORT_2 | 2T2R
| Kottanthiv-1-GXL |  | 201 | Kottanthiv-1_L1-091 |  | CELL_ACTIVE | 8 | 147 | 152 | DB0_P_A | 0 | 3738 | CELL_BW_N50 | CELL_BW_N50 | CRS_PORT_2 | 2T2R
| Kottanthiv-1-GXL |  | 202 | Kottanthiv-1_L2-091 |  | CELL_ACTIVE | 8 | 148 | 182 | DB0_P_A | 0 | 3738 | CELL_BW_N50 | CELL_BW_N50 | CRS_PORT_2 | 2T2R
| Mahakumbukkadawala-1-GXL |  | 203 | Mahakumbukkadawala-1_L3-091 |  | CELL_ACTIVE | 8 | 170 | 182 | DB0_P_A | 0 | 3738 | CELL_BW_N50 | CELL_BW_N50 | CRS_PORT_2 | 2T2R
| Mahakumbukkadawala-1-GXL |  | 202 | Mahakumbukkadawala-1_L2-091 |  | CELL_ACTIVE | 8 | 169 | 182 | DB0_P_A | 0 | 3738 | CELL_BW_N50 | CELL_BW_N50 | CRS_PORT_2 | 2T2R
| Mahakumbukkadawala-1-GXL |  | 201 | Mahakumbukkadawala-1_L1-091 |  | CELL_ACTIVE | 8 | 168 | 182 | DB0_P_A | 0 | 3738 | CELL_BW_N50 | CELL_BW_N50 | CRS_PORT_2 | 2T2R
| Wijaya_Katupotha-1-GXL |  | 201 | Wijaya_Katupotha-1_L1-091 |  | CELL_ACTIVE | 8 | 144 | 152 | DB3_P_A | 0 | 3738 | CELL_BW_N50 | CELL_BW_N50 | CRS_PORT_2 | 2T2R
| Wijaya_Katupotha-1-GXL |  | 202 | Wijaya_Katupotha-1_L2-091 |  | CELL_ACTIVE | 8 | 145 | 152 | DB0_P_A | 0 | 3738 | CELL_BW_N50 | CELL_BW_N50 | CRS_PORT_2 | 2T2R
| Wijaya_Katupotha-1-GXL |  | 203 | Wijaya_Katupotha-1_L3-091 |  | CELL_ACTIVE | 8 | 146 | 152 | DB0_P_A | 0 | 3738 | CELL_BW_N50 | CELL_BW_N50 | CRS_PORT_2 | 2T2R
| Loluwagoda-1-GXL |  | 203 | Loluwagoda-1_L3-091 |  | CELL_ACTIVE | 8 | 80 | 152 | DB3_P_A | 0 | 3738 | CELL_BW_N50 | CELL_BW_N50 | CRS_PORT_2 | 2T2R
| Loluwagoda-1-GXL |  | 201 | Loluwagoda-1_L1-091 |  | CELL_ACTIVE | 8 | 78 | 152 | DB0_P_A | 0 | 3738 | CELL_BW_N50 | CELL_BW_N50 | CRS_PORT_2 | 2T2R
| Loluwagoda-1-GXL |  | 202 | Loluwagoda-1_L2-091 |  | CELL_ACTIVE | 8 | 79 | 152 | DB0_P_A | 0 | 3738 | CELL_BW_N50 | CELL_BW_N50 | CRS_PORT_2 | 2T2R
| Thambarawila-1-GXL |  | 203 | Thambarawila-1_L3-091 |  | CELL_ACTIVE | 8 | 28 | 152 | DB0_P_A | 0 | 3738 | CELL_BW_N50 | CELL_BW_N50 | CRS_PORT_2 | 2T2R
| Thambarawila-1-GXL |  | 201 | Thambarawila-1_L1-091 |  | CELL_ACTIVE | 8 | 321 | 152 | DB3_P_A | 0 | 3738 | CELL_BW_N50 | CELL_BW_N50 | CRS_PORT_2 | 2T2R
| Thambarawila-1-GXL |  | 202 | Thambarawila-1_L2-091 |  | CELL_ACTIVE | 8 | 323 | 152 | DB0_P_A | 0 | 3738 | CELL_BW_N50 | CELL_BW_N50 | CRS_PORT_2 | 2T2R
| Irabadagama-1-GXL |  | 203 | Irabadagama-1_L3-091 |  | CELL_ACTIVE | 8 | 301 | 152 | DB0_P_A | 0 | 3738 | CELL_BW_N50 | CELL_BW_N50 | CRS_PORT_2 | 2T2R
| Irabadagama-1-GXL |  | 201 | Irabadagama-1_L1-091 |  | CELL_ACTIVE | 8 | 300 | 152 | DB3_P_A | 0 | 3738 | CELL_BW_N50 | CELL_BW_N50 | CRS_PORT_2 | 2T2R
| Irabadagama-1-GXL |  | 202 | Irabadagama-1_L2-091 |  | CELL_ACTIVE | 8 | 302 | 152 | DB0_P_A | 0 | 3738 | CELL_BW_N50 | CELL_BW_N50 | CRS_PORT_2 | 2T2R
| Wathugahamulla-1-GXL |  | 203 | Wathugahamulla-1_L3-091 |  | CELL_ACTIVE | 8 | 53 | 152 | DB0_P_A | 0 | 3738 | CELL_BW_N50 | CELL_BW_N50 | CRS_PORT_2 | 2T2R
| Wathugahamulla-1-GXL |  | 201 | Wathugahamulla-1_L1-091 |  | CELL_ACTIVE | 8 | 51 | 152 | DB3_P_A | 0 | 3738 | CELL_BW_N50 | CELL_BW_N50 | CRS_PORT_2 | 2T2R
| Wathugahamulla-1-GXL |  | 202 | Wathugahamulla-1_L2-091 |  | CELL_ACTIVE | 8 | 52 | 152 | DB0_P_A | 0 | 3738 | CELL_BW_N50 | CELL_BW_N50 | CRS_PORT_2 | 2T2R
| Pambala-1-GXL |  | 203 | Pambala-1_L3-091 |  | CELL_ACTIVE | 8 | 494 | 152 | DB0_P_A | 0 | 3738 | CELL_BW_N50 | CELL_BW_N50 | CRS_PORT_2 | 2T2R
| Pambala-1-GXL |  | 201 | Pambala-1_L1-091 |  | CELL_ACTIVE | 8 | 492 | 152 | DB3_P_A | 0 | 3738 | CELL_BW_N50 | CELL_BW_N50 | CRS_PORT_2 | 2T2R
| Pambala-1-GXL |  | 202 | Pambala-1_L2-091 |  | CELL_ACTIVE | 8 | 493 | 152 | DB0_P_A | 0 | 3738 | CELL_BW_N50 | CELL_BW_N50 | CRS_PORT_2 | 2T2R
| Kottaramulla-2-GXL |  | 203 | Kottaramulla-2_L3-091 |  | CELL_ACTIVE | 8 | 113 | 152 | DB0_P_A | 0 | 3738 | CELL_BW_N50 | CELL_BW_N50 | CRS_PORT_2 | 2T2R
| Kottaramulla-2-GXL |  | 0 | Kottaramulla-2_L1-181_NOA |  | CELL_DEACTIVE | 3 | 112 | 182 | DB_3_P_A | 1 | 1550 | CELL_BW_N75 | CELL_BW_N75 | CRS_PORT_2 | 2T2R
| Kottaramulla-2-GXL |  | 2 | Kottaramulla-2_L3-181_NOA |  | CELL_DEACTIVE | 3 | 113 | 182 | DB_3_P_A | 1 | 1550 | CELL_BW_N75 | CELL_BW_N75 | CRS_PORT_2 | 2T2R
| Kottaramulla-2-GXL |  | 201 | Kottaramulla-2_L1-091 |  | CELL_ACTIVE | 8 | 112 | 152 | DB3_P_A | 0 | 3738 | CELL_BW_N50 | CELL_BW_N50 | CRS_PORT_2 | 2T2R
| Kottaramulla-2-GXL |  | 202 | Kottaramulla-2_L2-091 |  | CELL_ACTIVE | 8 | 111 | 152 | DB0_P_A | 0 | 3738 | CELL_BW_N50 | CELL_BW_N50 | CRS_PORT_2 | 2T2R
| Kudirippuwa-1-GXL |  | 202 | Kudirippuwa-1_L2-091 |  | CELL_ACTIVE | 8 | 377 | 152 | DB0_P_A | 0 | 3738 | CELL_BW_N50 | CELL_BW_N50 | CRS_PORT_2 | 2T2R
| Kudirippuwa-1-GXL |  | 203 | Kudirippuwa-1_L3-091 |  | CELL_ACTIVE | 8 | 375 | 152 | DB0_P_A | 0 | 3738 | CELL_BW_N50 | CELL_BW_N50 | CRS_PORT_2 | 2T2R
| Kudirippuwa-1-GXL |  | 201 | Kudirippuwa-1_L1-091 |  | CELL_ACTIVE | 8 | 376 | 152 | DB3_P_A | 0 | 3738 | CELL_BW_N50 | CELL_BW_N50 | CRS_PORT_2 | 2T2R
| Karawitagara-1-GXL |  | 202 | Karawitagara-1_L2-091 |  | CELL_ACTIVE | 8 | 266 | 152 | DB0_P_A | 0 | 3738 | CELL_BW_N50 | CELL_BW_N50 | CRS_PORT_2 | 2T2R
| Karawitagara-1-GXL |  | 0 | Karawitagara-1_L1-181 |  | CELL_ACTIVE | 3 | 264 | 152 | DB0_P_A | 0 | 1550 | CELL_BW_N75 | CELL_BW_N75 | CRS_PORT_2 | 2T2R
| Karawitagara-1-GXL |  | 203 | Karawitagara-1_L3-091 |  | CELL_ACTIVE | 8 | 265 | 152 | DB0_P_A | 0 | 3738 | CELL_BW_N50 | CELL_BW_N50 | CRS_PORT_2 | 2T2R
| Karawitagara-1-GXL |  | 201 | Karawitagara-1_L1-091 |  | CELL_ACTIVE | 8 | 264 | 152 | DB3_P_A | 0 | 3738 | CELL_BW_N50 | CELL_BW_N50 | CRS_PORT_2 | 2T2R
| Kudamuduwella-1-GXL |  | 202 | Kudamuduwella-1_L2-091 |  | CELL_ACTIVE | 8 | 151 | 152 | DB0_P_A | 0 | 3738 | CELL_BW_N50 | CELL_BW_N50 | CRS_PORT_2 | 2T2R
| Kudamuduwella-1-GXL |  | 0 | Kudamuduwella-1_L1-181_NOA |  | CELL_DEACTIVE | 3 | 152 | 182 | DB_3_P_A | 1 | 1550 | CELL_BW_N75 | CELL_BW_N75 | CRS_PORT_2 | 2T2R
| Kudamuduwella-1-GXL |  | 2 | Kudamuduwella-1_L3-181_NOA |  | CELL_DEACTIVE | 3 | 150 | 182 | DB_3_P_A | 1 | 1550 | CELL_BW_N75 | CELL_BW_N75 | CRS_PORT_2 | 2T2R
| Kudamuduwella-1-GXL |  | 203 | Kudamuduwella-1_L3-091 |  | CELL_ACTIVE | 8 | 150 | 152 | DB0_P_A | 0 | 3738 | CELL_BW_N50 | CELL_BW_N50 | CRS_PORT_2 | 2T2R
| Kudamuduwella-1-GXL |  | 201 | Kudamuduwella-1_L1-091 |  | CELL_ACTIVE | 8 | 152 | 152 | DB3_P_A | 0 | 3738 | CELL_BW_N50 | CELL_BW_N50 | CRS_PORT_2 | 2T2R
| Mahawewa-1-GXL |  | 203 | Mahawewa-1_L3-091 |  | CELL_ACTIVE | 8 | 394 | 152 | DB0_P_A | 0 | 3738 | CELL_BW_N50 | CELL_BW_N50 | CRS_PORT_2 | 2T2R
| Mahawewa-1-GXL |  | 0 | Mahawewa-1_L1-181_NOA |  | CELL_DEACTIVE | 3 | 393 | 182 | DB_3_P_A | 1 | 1550 | CELL_BW_N75 | CELL_BW_N75 | CRS_PORT_2 | 2T2R
| Mahawewa-1-GXL |  | 1 | Mahawewa-1_L2-181_NOA |  | CELL_DEACTIVE | 3 | 395 | 182 | DB_3_P_A | 1 | 1550 | CELL_BW_N75 | CELL_BW_N75 | CRS_PORT_2 | 2T2R
| Mahawewa-1-GXL |  | 201 | Mahawewa-1_L1-091 |  | CELL_ACTIVE | 8 | 393 | 152 | DB3_P_A | 0 | 3738 | CELL_BW_N50 | CELL_BW_N50 | CRS_PORT_2 | 2T2R
| Mahawewa-1-GXL |  | 202 | Mahawewa-1_L2-091 |  | CELL_ACTIVE | 8 | 395 | 152 | DB0_P_A | 0 | 3738 | CELL_BW_N50 | CELL_BW_N50 | CRS_PORT_2 | 2T2R
| Kahawala-1-GXL |  | 203 | Kahawala-1_L3-091 |  | CELL_ACTIVE | 8 | 328 | 152 | DB0_P_A | 0 | 3738 | CELL_BW_N50 | CELL_BW_N50 | CRS_PORT_2 | 2T2R
| Kahawala-1-GXL |  | 0 | Kahawala-1_L1-181_NOA |  | CELL_DEACTIVE | 3 | 329 | 182 | DB_3_P_A | 1 | 1550 | CELL_BW_N75 | CELL_BW_N75 | CRS_PORT_2 | 2T2R
| Kahawala-1-GXL |  | 2 | Kahawala-1_L3-181_NOA |  | CELL_DEACTIVE | 3 | 328 | 182 | DB_3_P_A | 1 | 1550 | CELL_BW_N75 | CELL_BW_N75 | CRS_PORT_2 | 2T2R
| Kahawala-1-GXL |  | 201 | Kahawala-1_L1-091 |  | CELL_ACTIVE | 8 | 329 | 152 | DB3_P_A | 0 | 3738 | CELL_BW_N50 | CELL_BW_N50 | CRS_PORT_2 | 2T2R
| Kahawala-1-GXL |  | 202 | Kahawala-1_L2-091 |  | CELL_ACTIVE | 8 | 327 | 152 | DB0_P_A | 0 | 3738 | CELL_BW_N50 | CELL_BW_N50 | CRS_PORT_2 | 2T2R
| Bujjampola-1-GXL |  | 1 | Bujjampola-1_L2-181 |  | CELL_ACTIVE | 3 | 364 | 152 | DB0_P_A | 0 | 1550 | CELL_BW_N75 | CELL_BW_N75 | CRS_PORT_2 | 2T2R
| Bujjampola-1-GXL |  | 203 | Bujjampola-1_L3-091 |  | CELL_ACTIVE | 8 | 363 | 152 | DB0_P_A | 0 | 3738 | CELL_BW_N50 | CELL_BW_N50 | CRS_PORT_2 | 2T2R
| Bujjampola-1-GXL |  | 201 | Bujjampola-1_L1-091 |  | CELL_ACTIVE | 8 | 294 | 152 | DB3_P_A | 0 | 3738 | CELL_BW_N50 | CELL_BW_N50 | CRS_PORT_2 | 2T2R
| Bujjampola-1-GXL |  | 202 | Bujjampola-1_L2-091 |  | CELL_ACTIVE | 8 | 295 | 152 | DB0_P_A | 0 | 3738 | CELL_BW_N50 | CELL_BW_N50 | CRS_PORT_2 | 2T2R
| Bujjampola-1-GXL |  | 0 | Bujjampola-1_L1-181 |  | CELL_ACTIVE | 3 | 294 | 152 | DB0_P_A | 0 | 1550 | CELL_BW_N75 | CELL_BW_N75 | CRS_PORT_2 | 2T2R
| Walahapitiya-1-GXL |  | 203 | Walahapitiya-1_L3-091 |  | CELL_ACTIVE | 8 | 55 | 152 | DB0_P_A | 0 | 3738 | CELL_BW_N50 | CELL_BW_N50 | CRS_PORT_2 | 2T2R
| Walahapitiya-1-GXL |  | 201 | Walahapitiya-1_L1-091 |  | CELL_ACTIVE | 8 | 54 | 152 | DB3_P_A | 0 | 3738 | CELL_BW_N50 | CELL_BW_N50 | CRS_PORT_2 | 2T2R
| Walahapitiya-1-GXL |  | 202 | Walahapitiya-1_L2-091 |  | CELL_ACTIVE | 8 | 56 | 152 | DB0_P_A | 0 | 3738 | CELL_BW_N50 | CELL_BW_N50 | CRS_PORT_2 | 2T2R
| Kadahapola-1-GXL |  | 203 | Kadahapola-1_L3-091 |  | CELL_ACTIVE | 8 | 11 | 152 | DB0_P_A | 0 | 3738 | CELL_BW_N50 | CELL_BW_N50 | CRS_PORT_2 | 2T2R
| Kadahapola-1-GXL |  | 201 | Kadahapola-1_L1-091 |  | CELL_ACTIVE | 8 | 9 | 152 | DB0_P_A | 0 | 3738 | CELL_BW_N50 | CELL_BW_N50 | CRS_PORT_2 | 2T2R
| Kadahapola-1-GXL |  | 202 | Kadahapola-1_L2-091 |  | CELL_ACTIVE | 8 | 10 | 152 | DB0_P_A | 0 | 3738 | CELL_BW_N50 | CELL_BW_N50 | CRS_PORT_2 | 2T2R
| NattandiyaTown-1-GXL |  | 203 | NattandiyaTown-1_L3-091 |  | CELL_ACTIVE | 8 | 374 | 152 | DB0_P_A | 0 | 3738 | CELL_BW_N50 | CELL_BW_N50 | CRS_PORT_2 | 2T2R
| NattandiyaTown-1-GXL |  | 0 | NattandiyaTown-1_L1-181_NOA |  | CELL_DEACTIVE | 3 | 372 | 182 | DB_3_P_A | 1 | 1550 | CELL_BW_N75 | CELL_BW_N75 | CRS_PORT_2 | 2T2R
| NattandiyaTown-1-GXL |  | 2 | NattandiyaTown-1_L3-181_NOA |  | CELL_DEACTIVE | 3 | 374 | 182 | DB_3_P_A | 1 | 1550 | CELL_BW_N75 | CELL_BW_N75 | CRS_PORT_2 | 2T2R
| NattandiyaTown-1-GXL |  | 201 | NattandiyaTown-1_L1-091 |  | CELL_ACTIVE | 8 | 372 | 152 | DB0_P_A | 0 | 3738 | CELL_BW_N50 | CELL_BW_N50 | CRS_PORT_2 | 2T2R
| NattandiyaTown-1-GXL |  | 202 | NattandiyaTown-1_L2-091 |  | CELL_ACTIVE | 8 | 373 | 152 | DB0_P_A | 0 | 3738 | CELL_BW_N50 | CELL_BW_N50 | CRS_PORT_2 | 2T2R
| Pandaha-1-GXL |  | 203 | Pandaha-1_L3-091 |  | CELL_ACTIVE | 8 | 60 | 152 | DB0_P_A | 0 | 3738 | CELL_BW_N50 | CELL_BW_N50 | CRS_PORT_2 | 2T2R
| Pandaha-1-GXL |  | 1 | Pandaha-1_L2-181_NOA |  | CELL_DEACTIVE | 3 | 61 | 182 | DB_3_P_A | 1 | 1550 | CELL_BW_N75 | CELL_BW_N75 | CRS_PORT_2 | 2T2R
| Pandaha-1-GXL |  | 2 | Pandaha-1_L3-181_NOA |  | CELL_DEACTIVE | 3 | 60 | 182 | DB_3_P_A | 1 | 1550 | CELL_BW_N75 | CELL_BW_N75 | CRS_PORT_2 | 2T2R
| Pandaha-1-GXL |  | 201 | Pandaha-1_L1-091 |  | CELL_ACTIVE | 8 | 62 | 152 | DB0_P_A | 0 | 3738 | CELL_BW_N50 | CELL_BW_N50 | CRS_PORT_2 | 2T2R
| Pandaha-1-GXL |  | 202 | Pandaha-1_L2-091 |  | CELL_ACTIVE | 8 | 61 | 152 | DB0_P_A | 0 | 3738 | CELL_BW_N50 | CELL_BW_N50 | CRS_PORT_2 | 2T2R
| Arawakumbura-1-GXL |  | 201 | Arawakumbura-1_L1-091 |  | CELL_ACTIVE | 8 | 3 | 152 | DB0_P_A | 0 | 3738 | CELL_BW_N50 | CELL_BW_N50 | CRS_PORT_2 | 2T2R
| Arawakumbura-1-GXL |  | 1 | Arawakumbura-1_L2-181_NOA |  | CELL_DEACTIVE | 3 | 4 | 182 | DB_3_P_A | 1 | 1550 | CELL_BW_N75 | CELL_BW_N75 | CRS_PORT_2 | 2T2R
| Arawakumbura-1-GXL |  | 2 | Arawakumbura-1_L3-181_NOA |  | CELL_DEACTIVE | 3 | 5 | 182 | DB_3_P_A | 1 | 1550 | CELL_BW_N75 | CELL_BW_N75 | CRS_PORT_2 | 2T2R
| Arawakumbura-1-GXL |  | 102 | Arawakumbura-1_L2-211_NOA |  | CELL_DEACTIVE | 1 | 4 | 182 | DB_3_P_A | 1 | 275 | CELL_BW_N75 | CELL_BW_N75 | CRS_PORT_2 | 2T2R
| Arawakumbura-1-GXL |  | 103 | Arawakumbura-1_L3-211_NOA |  | CELL_DEACTIVE | 1 | 5 | 182 | DB_3_P_A | 1 | 275 | CELL_BW_N75 | CELL_BW_N75 | CRS_PORT_2 | 2T2R
| Arawakumbura-1-GXL |  | 0 | Arawakumbura-1_L1-181_NOA |  | CELL_DEACTIVE | 3 | 3 | 182 | DB_3_P_A | 1 | 1550 | CELL_BW_N75 | CELL_BW_N75 | CRS_PORT_2 | 2T2R
| Arawakumbura-1-GXL |  | 203 | Arawakumbura-1_L3-091 |  | CELL_ACTIVE | 8 | 5 | 152 | DB0_P_A | 0 | 3738 | CELL_BW_N50 | CELL_BW_N50 | CRS_PORT_2 | 2T2R
| Arawakumbura-1-GXL |  | 202 | Arawakumbura-1_L2-091 |  | CELL_ACTIVE | 8 | 4 | 152 | DB0_P_A | 0 | 3738 | CELL_BW_N50 | CELL_BW_N50 | CRS_PORT_2 | 2T2R
| AladeniyaSouth-1-GXL |  | 203 | AladeniyaSouth-1_L3-091 |  | CELL_ACTIVE | 8 | 33 | 152 | DB0_P_A | 0 | 3738 | CELL_BW_N50 | CELL_BW_N50 | CRS_PORT_2 | 2T2R
| AladeniyaSouth-1-GXL |  | 0 | AladeniyaSouth-1_L1-181_OA |  | CELL_ACTIVE | 3 | 34 | 152 | DB0_P_A | 0 | 1550 | CELL_BW_N50 | CELL_BW_N50 | CRS_PORT_2 | 2T2R
| AladeniyaSouth-1-GXL |  | 1 | AladeniyaSouth-1_L2-181_OA |  | CELL_ACTIVE | 3 | 35 | 152 | DB0_P_A | 0 | 1550 | CELL_BW_N50 | CELL_BW_N50 | CRS_PORT_2 | 2T2R
| AladeniyaSouth-1-GXL |  | 2 | AladeniyaSouth-1_L3-181_OA |  | CELL_ACTIVE | 3 | 33 | 152 | DB0_P_A | 0 | 1550 | CELL_BW_N75 | CELL_BW_N75 | CRS_PORT_2 | 2T2R
| AladeniyaSouth-1-GXL |  | 101 | AladeniyaSouth-1_L1-211_NOA |  | CELL_DEACTIVE | 1 | 34 | 152 | DB0_P_A | 0 | 275 | CELL_BW_N75 | CELL_BW_N75 | CRS_PORT_2 | 2T2R
| AladeniyaSouth-1-GXL |  | 102 | AladeniyaSouth-1_L2-211_NOA |  | CELL_DEACTIVE | 1 | 35 | 152 | DB0_P_A | 0 | 275 | CELL_BW_N75 | CELL_BW_N75 | CRS_PORT_2 | 2T2R
| AladeniyaSouth-1-GXL |  | 201 | AladeniyaSouth-1_L1-091 |  | CELL_ACTIVE | 8 | 34 | 152 | DB0_P_A | 0 | 3738 | CELL_BW_N50 | CELL_BW_N50 | CRS_PORT_2 | 2T2R
| AladeniyaSouth-1-GXL |  | 202 | AladeniyaSouth-1_L2-091 |  | CELL_ACTIVE | 8 | 35 | 152 | DB0_P_A | 0 | 3738 | CELL_BW_N50 | CELL_BW_N50 | CRS_PORT_2 | 2T2R
| Panvilathenna-1-GXL |  | 203 | Panvilathenna-1_L3-091 |  | CELL_ACTIVE | 8 | 5 | 152 | DB0_P_A | 0 | 3738 | CELL_BW_N50 | CELL_BW_N50 | CRS_PORT_2 | 2T2R
| Panvilathenna-1-GXL |  | 2 | Panvilathenna-1_L3-181_NOA |  | CELL_DEACTIVE | 3 | 5 | 182 | DB_3_P_A | 1 | 1550 | CELL_BW_N75 | CELL_BW_N75 | CRS_PORT_2 | 2T2R
| Panvilathenna-1-GXL |  | 1 | Panvilathenna-1_L2-181_OA |  | CELL_ACTIVE | 3 | 4 | 182 | DB_3_P_A | 1 | 1550 | CELL_BW_N75 | CELL_BW_N75 | CRS_PORT_2 | 2T2R
| Panvilathenna-1-GXL |  | 0 | Panvilathenna-1_L1-181_OA |  | CELL_ACTIVE | 3 | 3 | 182 | DB_3_P_A | 1 | 1550 | CELL_BW_N75 | CELL_BW_N75 | CRS_PORT_2 | 2T2R
| Panvilathenna-1-GXL |  | 201 | Panvilathenna-1_L1-091 |  | CELL_ACTIVE | 8 | 3 | 152 | DB0_P_A | 0 | 3738 | CELL_BW_N50 | CELL_BW_N50 | CRS_PORT_2 | 2T2R
| Panvilathenna-1-GXL |  | 202 | Panvilathenna-1_L2-091 |  | CELL_ACTIVE | 8 | 4 | 152 | DB0_P_A | 0 | 3738 | CELL_BW_N50 | CELL_BW_N50 | CRS_PORT_2 | 2T2R
| EndurapothaEast-1-GXL |  | 202 | EndurapothaEast-1_L2-091 |  | CELL_ACTIVE | 8 | 4 | 152 | DB0_P_A | 0 | 3738 | CELL_BW_N50 | CELL_BW_N50 | CRS_PORT_2 | 2T2R
| EndurapothaEast-1-GXL |  | 0 | EndurapothaEast-1_L1-181_NOA |  | CELL_ACTIVE | 3 | 3 | 182 | DB_3_P_A | 1 | 1550 | CELL_BW_N75 | CELL_BW_N75 | CRS_PORT_2 | 2T2R
| EndurapothaEast-1-GXL |  | 2 | EndurapothaEast-1_L3-181_NOA |  | CELL_ACTIVE | 3 | 5 | 182 | DB_3_P_A | 1 | 1550 | CELL_BW_N75 | CELL_BW_N75 | CRS_PORT_2 | 2T2R
| EndurapothaEast-1-GXL |  | 203 | EndurapothaEast-1_L3-091 |  | CELL_ACTIVE | 8 | 5 | 152 | DB0_P_A | 0 | 3738 | CELL_BW_N50 | CELL_BW_N50 | CRS_PORT_2 | 2T2R
| EndurapothaEast-1-GXL |  | 201 | EndurapothaEast-1_L1-091 |  | CELL_ACTIVE | 8 | 3 | 152 | DB0_P_A | 0 | 3738 | CELL_BW_N50 | CELL_BW_N50 | CRS_PORT_2 | 2T2R
| Idamegama-1-GXL |  | 203 | Idamegama-1_L3-091 |  | CELL_ACTIVE | 8 | 3 | 152 | DB0_P_A | 0 | 3738 | CELL_BW_N50 | CELL_BW_N50 | CRS_PORT_2 | 2T2R
| Idamegama-1-GXL |  | 0 | Idamegama-1_L1-181_OA |  | CELL_ACTIVE | 3 | 4 | 182 | DB_3_P_A | 1 | 1550 | CELL_BW_N75 | CELL_BW_N75 | CRS_PORT_2 | 2T2R
| Idamegama-1-GXL |  | 2 | Idamegama-1_L3-181_OA |  | CELL_ACTIVE | 3 | 3 | 182 | DB_3_P_A | 1 | 1550 | CELL_BW_N75 | CELL_BW_N75 | CRS_PORT_2 | 2T2R
| Idamegama-1-GXL |  | 1 | Idamegama-1_L2-181_OA |  | CELL_ACTIVE | 3 | 5 | 182 | DB_3_P_A | 1 | 1550 | CELL_BW_N75 | CELL_BW_N75 | CRS_PORT_2 | 2T2R
| Idamegama-1-GXL |  | 201 | Idamegama-1_L1-091 |  | CELL_ACTIVE | 8 | 4 | 152 | DB0_P_A | 0 | 3738 | CELL_BW_N50 | CELL_BW_N50 | CRS_PORT_2 | 2T2R
| Idamegama-1-GXL |  | 202 | Idamegama-1_L2-091 |  | CELL_ACTIVE | 8 | 5 | 152 | DB0_P_A | 0 | 3738 | CELL_BW_N50 | CELL_BW_N50 | CRS_PORT_2 | 2T2R
| Welimanana-1-GXL |  | 2 | Welimanana-1_L3-181_NOA |  | CELL_ACTIVE | 3 | 3 | 182 | DB_3_P_A | 1 | 1550 | CELL_BW_N75 | CELL_BW_N75 | CRS_PORT_2 | 2T2R
| Welimanana-1-GXL |  | 203 | Welimanana-1_L3-091 |  | CELL_ACTIVE | 8 | 3 | 152 | DB0_P_A | 0 | 3738 | CELL_BW_N50 | CELL_BW_N50 | CRS_PORT_2 | 2T2R
| Welimanana-1-GXL |  | 202 | Welimanana-1_L2-091 |  | CELL_ACTIVE | 8 | 5 | 152 | DB0_P_A | 0 | 3738 | CELL_BW_N50 | CELL_BW_N50 | CRS_PORT_2 | 2T2R
| Welimanana-1-GXL |  | 201 | Welimanana-1_L1-091 |  | CELL_ACTIVE | 8 | 4 | 152 | DB0_P_A | 0 | 3738 | CELL_BW_N50 | CELL_BW_N50 | CRS_PORT_2 | 2T2R
| Welimanana-1-GXL |  | 0 | Welimanana-1_L1-181_OA |  | CELL_ACTIVE | 3 | 4 | 152 | DB_3_P_A | 0 | 1550 | CELL_BW_N75 | CELL_BW_N75 | CRS_PORT_2 | 2T2R
| Welimanana-1-GXL |  | 1 | Welimanana-1_L2-181_OA |  | CELL_ACTIVE | 3 | 5 | 152 | DB_3_P_A | 0 | 1550 | CELL_BW_N75 | CELL_BW_N75 | CRS_PORT_2 | 2T2R
| Welimanana-1-GXL |  | 101 | Welimanana-1_L1-211_NOA |  | CELL_ACTIVE | 1 | 4 | 182 | DB_3_P_A | 1 | 250 | CELL_BW_N100 | CELL_BW_N100 | CRS_PORT_2 | 2T2R
| Lakegala-1-GXL |  | 203 | Lakegala-1_L3-091 |  | CELL_ACTIVE | 8 | 308 | 152 | DB0_P_A | 0 | 3738 | CELL_BW_N50 | CELL_BW_N50 | CRS_PORT_2 | 2T2R
| Lakegala-1-GXL |  | 0 | Lakegala-1_L1-181_NOA |  | CELL_DEACTIVE | 3 | 306 | 182 | DB_3_P_A | 1 | 1550 | CELL_BW_N75 | CELL_BW_N75 | CRS_PORT_2 | 2T2R
| Lakegala-1-GXL |  | 201 | Lakegala-1_L1-091 |  | CELL_ACTIVE | 8 | 306 | 152 | DB0_P_A | 0 | 3738 | CELL_BW_N50 | CELL_BW_N50 | CRS_PORT_2 | 2T2R
| Lakegala-1-GXL |  | 202 | Lakegala-1_L2-091 |  | CELL_ACTIVE | 8 | 307 | 152 | DB0_P_A | 0 | 3738 | CELL_BW_N50 | CELL_BW_N50 | CRS_PORT_2 | 2T2R
| Thuththiripitiya-1-GXL |  | 2 | Thuththiripitiya-1_L3-181 |  | CELL_DEACTIVE | 3 | 12 | 152 | DB0_P_A | 0 | 1550 | CELL_BW_N75 | CELL_BW_N75 | CRS_PORT_2 | 2T2R
| Thuththiripitiya-1-GXL |  | 1 | Thuththiripitiya-1_L2-181 |  | CELL_ACTIVE | 3 | 11 | 152 | DB0_P_A | 0 | 1550 | CELL_BW_N75 | CELL_BW_N75 | CRS_PORT_2 | 2T2R
| Thuththiripitiya-1-GXL |  | 201 | Thuththiripitiya-1_L1-091 |  | CELL_ACTIVE | 8 | 10 | 152 | DB0_P_A | 0 | 3738 | CELL_BW_N50 | CELL_BW_N50 | CRS_PORT_2 | 2T2R
| Thuththiripitiya-1-GXL |  | 202 | Thuththiripitiya-1_L2-091 |  | CELL_ACTIVE | 8 | 11 | 152 | DB0_P_A | 0 | 3738 | CELL_BW_N50 | CELL_BW_N50 | CRS_PORT_2 | 2T2R
| Thuththiripitiya-1-GXL |  | 203 | Thuththiripitiya-1_L3-091 |  | CELL_ACTIVE | 8 | 12 | 152 | DB0_P_A | 0 | 3738 | CELL_BW_N50 | CELL_BW_N50 | CRS_PORT_2 | 2T2R
| Kivulawadiya-1-GXL |  | 203 | Kivulawadiya-1_L3-091 |  | CELL_ACTIVE | 8 | 302 | 152 | DB0_P_A | 0 | 3738 | CELL_BW_N50 | CELL_BW_N50 | CRS_PORT_2 | 2T2R
| Kivulawadiya-1-GXL |  | 201 | Kivulawadiya-1_L1-091 |  | CELL_ACTIVE | 8 | 300 | 182 | DB_3_P_A | 1 | 3738 | CELL_BW_N50 | CELL_BW_N50 | CRS_PORT_2 | 2T2R
| Kivulawadiya-1-GXL |  | 202 | Kivulawadiya-1_L2-091 |  | CELL_ACTIVE | 8 | 301 | 152 | DB0_P_A | 0 | 3738 | CELL_BW_N50 | CELL_BW_N50 | CRS_PORT_2 | 2T2R
| Mahalanda-1-GXL |  | 203 | Mahalanda-1_L3-091 |  | CELL_ACTIVE | 8 | 3 | 152 | DB0_P_A | 0 | 3738 | CELL_BW_N50 | CELL_BW_N50 | CRS_PORT_2 | 2T2R
| Mahalanda-1-GXL |  | 1 | Mahalanda-1_L2-181_NOA |  | CELL_ACTIVE | 3 | 5 | 182 | DB_3_P_A | 1 | 1550 | CELL_BW_N75 | CELL_BW_N75 | CRS_PORT_2 | 2T2R
| Mahalanda-1-GXL |  | 0 | Mahalanda-1_L1-181_NOA |  | CELL_ACTIVE | 3 | 4 | 182 | DB_3_P_A | 1 | 1550 | CELL_BW_N75 | CELL_BW_N75 | CRS_PORT_2 | 2T2R
| Mahalanda-1-GXL |  | 201 | Mahalanda-1_L1-091 |  | CELL_ACTIVE | 8 | 4 | 152 | DB0_P_A | 0 | 3738 | CELL_BW_N50 | CELL_BW_N50 | CRS_PORT_2 | 2T2R
| Mahalanda-1-GXL |  | 202 | Mahalanda-1_L2-091 |  | CELL_ACTIVE | 8 | 5 | 152 | DB0_P_A | 0 | 3738 | CELL_BW_N50 | CELL_BW_N50 | CRS_PORT_2 | 2T2R
| Kadigamuwa-1-GXL |  | 202 | Kadigamuwa-1_L2-091 |  | CELL_ACTIVE | 8 | 127 | 152 | DB0_P_A | 0 | 3738 | CELL_BW_N50 | CELL_BW_N50 | CRS_PORT_2 | 2T2R
| Kadigamuwa-1-GXL |  | 203 | Kadigamuwa-1_L3-091 |  | CELL_ACTIVE | 8 | 128 | 152 | DB0_P_A | 0 | 3738 | CELL_BW_N50 | CELL_BW_N50 | CRS_PORT_2 | 2T2R
| Kadigamuwa-1-GXL |  | 0 | Kadigamuwa-1_L1-181 |  | CELL_ACTIVE | 3 | 126 | 152 | DB0_P_A | 0 | 1550 | CELL_BW_N75 | CELL_BW_N75 | CRS_PORT_2 | 2T2R
| Kadigamuwa-1-GXL |  | 1 | Kadigamuwa-1_L2-181 |  | CELL_ACTIVE | 3 | 127 | 152 | DB0_P_A | 0 | 1550 | CELL_BW_N75 | CELL_BW_N75 | CRS_PORT_2 | 2T2R
| Kadigamuwa-1-GXL |  | 2 | Kadigamuwa-1_L3-181 |  | CELL_ACTIVE | 3 | 128 | 152 | DB0_P_A | 0 | 1550 | CELL_BW_N75 | CELL_BW_N75 | CRS_PORT_2 | 2T2R
| Kadigamuwa-1-GXL |  | 201 | Kadigamuwa-1_L1-091 |  | CELL_ACTIVE | 8 | 126 | 152 | DB0_P_A | 0 | 3738 | CELL_BW_N50 | CELL_BW_N50 | CRS_PORT_2 | 2T2R
| Dunumala-1-GXL |  | 203 | Dunumala-1_L3-091 |  | CELL_ACTIVE | 8 | 11 | 152 | DB0_P_A | 0 | 3738 | CELL_BW_N50 | CELL_BW_N50 | CRS_PORT_2 | 2T2R
| Dunumala-1-GXL |  | 201 | Dunumala-1_L1-091 |  | CELL_ACTIVE | 8 | 9 | 152 | DB0_P_A | 0 | 3738 | CELL_BW_N50 | CELL_BW_N50 | CRS_PORT_2 | 2T2R
| Dunumala-1-GXL |  | 202 | Dunumala-1_L2-091 |  | CELL_ACTIVE | 8 | 10 | 152 | DB0_P_A | 0 | 3738 | CELL_BW_N50 | CELL_BW_N50 | CRS_PORT_2 | 2T2R
| Bingiriya-1-GUL |  | 1 | Bingiriya-1_L2-181 |  | CELL_ACTIVE | 3 | 188 | 152 | DB0_P_A | 0 | 1550 | CELL_BW_N75 | CELL_BW_N75 | CRS_PORT_2 | 2T2R
| Bingiriya-1-GUL |  | 202 | Bingiriya-1_L2-091 |  | CELL_ACTIVE | 8 | 188 | 152 | DB0_P_A | 0 | 3738 | CELL_BW_N50 | CELL_BW_N50 | CRS_PORT_2 | 2T2R
| Bingiriya-1-GUL |  | 203 | Bingiriya-1_L3-091 |  | CELL_ACTIVE | 8 | 186 | 152 | DB0_P_A | 0 | 3738 | CELL_BW_N50 | CELL_BW_N50 | CRS_PORT_2 | 2T2R
| Bingiriya-1-GUL |  | 201 | Bingiriya-1_L1-091 |  | CELL_ACTIVE | 8 | 187 | 152 | DB3_P_A | 0 | 3738 | CELL_BW_N50 | CELL_BW_N50 | CRS_PORT_2 | 2T2R
| Katuneriya-1-GUL |  | 203 | Katuneriya-1_L3-091 |  | CELL_ACTIVE | 8 | 114 | 152 | DB0_P_A | 0 | 3738 | CELL_BW_N50 | CELL_BW_N50 | CRS_PORT_2 | 2T2R
| Katuneriya-1-GUL |  | 201 | Katuneriya-1_L1-091 |  | CELL_ACTIVE | 8 | 329 | 152 | DB3_P_A | 0 | 3738 | CELL_BW_N50 | CELL_BW_N50 | CRS_PORT_2 | 2T2R
| Katuneriya-1-GUL |  | 202 | Katuneriya-1_L2-091 |  | CELL_ACTIVE | 8 | 327 | 152 | DB0_P_A | 0 | 3738 | CELL_BW_N50 | CELL_BW_N50 | CRS_PORT_2 | 2T2R
| Godigamuwa-1-GUL |  | 102 | Godigamuwa-1_L2-211_NOA |  | CELL_DEACTIVE | 1 | 340 | 182 | DB_3_P_A | 1 | 275 | CELL_BW_N75 | CELL_BW_N75 | CRS_PORT_2 | 2T2R
| Godigamuwa-1-GUL |  | 201 | Godigamuwa-1_L1-091 |  | CELL_ACTIVE | 8 | 341 | 152 | DB3_P_A | 0 | 3738 | CELL_BW_N50 | CELL_BW_N50 | CRS_PORT_2 | 2T2R
| Godigamuwa-1-GUL |  | 202 | Godigamuwa-1_L2-091 |  | CELL_ACTIVE | 8 | 340 | 152 | DB0_P_A | 0 | 3738 | CELL_BW_N50 | CELL_BW_N50 | CRS_PORT_2 | 2T2R
| Godigamuwa-1-GUL |  | 203 | Godigamuwa-1_L3-091 |  | CELL_ACTIVE | 8 | 492 | 152 | DB0_P_A | 0 | 3738 | CELL_BW_N50 | CELL_BW_N50 | CRS_PORT_2 | 2T2R
| Godigamuwa-1-GUL |  | 1 | Godigamuwa-1_L2-181 |  | CELL_ACTIVE | 3 | 340 | 152 | DB0_P_A | 0 | 1550 | CELL_BW_N75 | CELL_BW_N75 | CRS_PORT_2 | 2T2R
| Godigamuwa-1-GUL |  | 2 | Godigamuwa-1_L3-181 |  | CELL_ACTIVE | 3 | 246 | 152 | DB0_P_A | 0 | 1550 | CELL_BW_N75 | CELL_BW_N75 | CRS_PORT_2 | 2T2R
| Godigamuwa-1-GUL |  | 103 | Godigamuwa-1_L3-211_NOA |  | CELL_DEACTIVE | 1 | 492 | 182 | DB_3_P_A | 1 | 275 | CELL_BW_N75 | CELL_BW_N75 | CRS_PORT_2 | 2T2R
| Wekada-1-GUL |  | 2 | Wekada-1_L3-181 |  | CELL_ACTIVE | 3 | 246 | 152 | DB0_P_A | 0 | 1550 | CELL_BW_N75 | CELL_BW_N75 | CRS_PORT_2 | 2T2R
| Wekada-1-GUL |  | 203 | Wekada-1_L3-091 |  | CELL_ACTIVE | 8 | 68 | 152 | DB0_P_A | 0 | 3738 | CELL_BW_N50 | CELL_BW_N50 | CRS_PORT_2 | 2T2R
| Wekada-1-GUL |  | 201 | Wekada-1_L1-091 |  | CELL_ACTIVE | 8 | 83 | 152 | DB3_P_A | 0 | 3738 | CELL_BW_N50 | CELL_BW_N50 | CRS_PORT_2 | 2T2R
| Wekada-1-GUL |  | 202 | Wekada-1_L2-091 |  | CELL_ACTIVE | 8 | 81 | 152 | DB0_P_A | 0 | 3738 | CELL_BW_N50 | CELL_BW_N50 | CRS_PORT_2 | 2T2R
| Wekada-1-GUL |  | 1 | Wekada-1_L2-181 |  | CELL_ACTIVE | 3 | 81 | 152 | DB0_P_A | 0 | 1550 | CELL_BW_N75 | CELL_BW_N75 | CRS_PORT_2 | 2T2R
| Madampe-1-GUL |  | 2 | Madampe-1_L3-181 |  | CELL_ACTIVE | 3 | 107 | 152 | DB0_P_A | 0 | 1550 | CELL_BW_N75 | CELL_BW_N75 | CRS_PORT_2 | 2T2R
| Madampe-1-GUL |  | 103 | Madampe-1_L3-211_NOA |  | CELL_DEACTIVE | 1 | 107 | 182 | DB_3_P_A | 1 | 275 | CELL_BW_N75 | CELL_BW_N75 | CRS_PORT_2 | 2T2R
| Madampe-1-GUL |  | 102 | Madampe-1_L2-211_NOA |  | CELL_DEACTIVE | 1 | 106 | 182 | DB_3_P_A | 1 | 275 | CELL_BW_N75 | CELL_BW_N75 | CRS_PORT_2 | 2T2R
| Madampe-1-GUL |  | 201 | Madampe-1_L1-091 |  | CELL_ACTIVE | 8 | 105 | 152 | DB3_P_A | 0 | 3738 | CELL_BW_N50 | CELL_BW_N50 | CRS_PORT_2 | 2T2R
| Madampe-1-GUL |  | 202 | Madampe-1_L2-091 |  | CELL_ACTIVE | 8 | 106 | 152 | DB0_P_A | 0 | 3738 | CELL_BW_N50 | CELL_BW_N50 | CRS_PORT_2 | 2T2R
| Madampe-1-GUL |  | 203 | Madampe-1_L3-091 |  | CELL_ACTIVE | 8 | 107 | 152 | DB0_P_A | 0 | 3738 | CELL_BW_N50 | CELL_BW_N50 | CRS_PORT_2 | 2T2R
| Madampe-1-GUL |  | 1 | Madampe-1_L2-181 |  | CELL_ACTIVE | 3 | 106 | 152 | DB0_P_A | 0 | 1550 | CELL_BW_N75 | CELL_BW_N75 | CRS_PORT_2 | 2T2R
| Wennappuwa-2-GUL |  | 1 | Wennappuwa-2_L2-181 |  | CELL_ACTIVE | 3 | 83 | 152 | DB0_P_A | 0 | 1550 | CELL_BW_N75 | CELL_BW_N75 | CRS_PORT_2 | 2T2R
| Wennappuwa-2-GUL |  | 203 | Wennappuwa-2_L3-091 |  | CELL_ACTIVE | 8 | 430 | 152 | DB3_P_A | 0 | 3738 | CELL_BW_N50 | CELL_BW_N50 | CRS_PORT_2 | 2T2R
| Wennappuwa-2-GUL |  | 201 | Wennappuwa-2_L1-091 |  | CELL_ACTIVE | 8 | 115 | 152 | DB3_P_A | 0 | 3738 | CELL_BW_N50 | CELL_BW_N50 | CRS_PORT_2 | 2T2R
| Wennappuwa-2-GUL |  | 202 | Wennappuwa-2_L2-091 |  | CELL_ACTIVE | 8 | 116 | 152 | DB3_P_A | 0 | 3738 | CELL_BW_N50 | CELL_BW_N50 | CRS_PORT_2 | 2T2R
| SilvaTown-1-GUL |  | 2 | SilvaTown-1_L3-181 |  | CELL_ACTIVE | 3 | 146 | 182 | DB0_P_A | 0 | 1550 | CELL_BW_N75 | CELL_BW_N75 | CRS_PORT_2 | 2T2R
| SilvaTown-1-GUL |  | 103 | SilvaTown-1_L3-211_NOA |  | CELL_DEACTIVE | 1 | 146 | 182 | DB_3_P_A | 1 | 275 | CELL_BW_N75 | CELL_BW_N75 | CRS_PORT_2 | 2T2R
| SilvaTown-1-GUL |  | 102 | SilvaTown-1_L2-211_NOA |  | CELL_DEACTIVE | 1 | 145 | 182 | DB_3_P_A | 1 | 275 | CELL_BW_N75 | CELL_BW_N75 | CRS_PORT_2 | 2T2R
| SilvaTown-1-GUL |  | 202 | SilvaTown-1_L2-091 |  | CELL_ACTIVE | 8 | 145 | 152 | DB0_P_A | 0 | 3738 | CELL_BW_N50 | CELL_BW_N50 | CRS_PORT_2 | 2T2R
| SilvaTown-1-GUL |  | 203 | SilvaTown-1_L3-091 |  | CELL_ACTIVE | 8 | 146 | 152 | DB0_P_A | 0 | 3738 | CELL_BW_N50 | CELL_BW_N50 | CRS_PORT_2 | 2T2R
| SilvaTown-1-GUL |  | 201 | SilvaTown-1_L1-091 |  | CELL_ACTIVE | 8 | 144 | 152 | DB0_P_A | 0 | 3738 | CELL_BW_N50 | CELL_BW_N50 | CRS_PORT_2 | 2T2R
| SilvaTown-1-GUL |  | 1 | SilvaTown-1_L2-181 |  | CELL_ACTIVE | 3 | 145 | 182 | DB0_P_A | 0 | 1550 | CELL_BW_N75 | CELL_BW_N75 | CRS_PORT_2 | 2T2R
| Medagama_Bingiriya-1-GUL |  | 2 | Medagama_Bingiriya-1_L3-181 |  | CELL_ACTIVE | 3 | 398 | 152 | DB0_P_A | 0 | 1550 | CELL_BW_N75 | CELL_BW_N75 | CRS_PORT_2 | 2T2R
| Medagama_Bingiriya-1-GUL |  | 0 | Medagama_Bingiriya-1_L1-181_NOA |  | CELL_DEACTIVE | 3 | 396 | 182 | DB_3_P_A | 1 | 1550 | CELL_BW_N75 | CELL_BW_N75 | CRS_PORT_2 | 2T2R
| Medagama_Bingiriya-1-GUL |  | 1 | Medagama_Bingiriya-1_L2-181_NOA |  | CELL_DEACTIVE | 3 | 397 | 182 | DB_3_P_A | 1 | 1550 | CELL_BW_N75 | CELL_BW_N75 | CRS_PORT_2 | 2T2R
| Medagama_Bingiriya-1-GUL |  | 203 | Medagama_Bingiriya-1_L3-091 |  | CELL_ACTIVE | 8 | 398 | 182 | DB0_P_A | 0 | 3738 | CELL_BW_N50 | CELL_BW_N50 | CRS_PORT_2 | 2T2R
| Medagama_Bingiriya-1-GUL |  | 201 | Medagama_Bingiriya-1_L1-091 |  | CELL_ACTIVE | 8 | 396 | 152 | DB0_P_A | 0 | 3738 | CELL_BW_N50 | CELL_BW_N50 | CRS_PORT_2 | 2T2R
| Medagama_Bingiriya-1-GUL |  | 202 | Medagama_Bingiriya-1_L2-091 |  | CELL_ACTIVE | 8 | 397 | 152 | DB0_P_A | 0 | 3738 | CELL_BW_N50 | CELL_BW_N50 | CRS_PORT_2 | 2T2R
| Lunuwila-1-GUL |  | 203 | Lunuwila-1_L3-091 |  | CELL_ACTIVE | 8 | 316 | 152 | DB0_P_A | 0 | 3738 | CELL_BW_N50 | CELL_BW_N50 | CRS_PORT_2 | 2T2R
| Lunuwila-1-GUL |  | 1 | Lunuwila-1_L2-181_NOA |  | CELL_DEACTIVE | 3 | 41 | 182 | DB_3_P_A | 1 | 1550 | CELL_BW_N75 | CELL_BW_N75 | CRS_PORT_2 | 2T2R
| Lunuwila-1-GUL |  | 2 | Lunuwila-1_L3-181_NOA |  | CELL_DEACTIVE | 3 | 316 | 182 | DB_3_P_A | 1 | 1550 | CELL_BW_N75 | CELL_BW_N75 | CRS_PORT_2 | 2T2R
| Lunuwila-1-GUL |  | 201 | Lunuwila-1_L1-091 |  | CELL_ACTIVE | 8 | 40 | 152 | DB0_P_A | 0 | 3738 | CELL_BW_N50 | CELL_BW_N50 | CRS_PORT_2 | 2T2R
| Lunuwila-1-GUL |  | 202 | Lunuwila-1_L2-091 |  | CELL_ACTIVE | 8 | 41 | 152 | DB0_P_A | 0 | 3738 | CELL_BW_N50 | CELL_BW_N50 | CRS_PORT_2 | 2T2R
| Kottaramulla-1-GUL |  | 0 | Kottaramulla-1_L1-181 |  | CELL_ACTIVE | 3 | 422 | 152 | DB0_P_A | 0 | 1550 | CELL_BW_N75 | CELL_BW_N75 | CRS_PORT_2 | 2T2R
| Kottaramulla-1-GUL |  | 203 | Kottaramulla-1_L3-091 |  | CELL_ACTIVE | 8 | 420 | 152 | DB0_P_A | 0 | 3738 | CELL_BW_N50 | CELL_BW_N50 | CRS_PORT_2 | 2T2R
| Kottaramulla-1-GUL |  | 101 | Kottaramulla-1_L1-211 |  | CELL_ACTIVE | 1 | 422 | 152 | DB2_P_A | 0 | 275 | CELL_BW_N75 | CELL_BW_N75 | CRS_PORT_2 | 2T2R
| Kottaramulla-1-GUL |  | 104 | Kottaramulla-1_L4-211 |  | CELL_ACTIVE | 1 | 423 | 152 | DB2_P_A | 0 | 275 | CELL_BW_N75 | CELL_BW_N75 | CRS_PORT_2 | 2T2R
| Kottaramulla-1-GUL |  | 201 | Kottaramulla-1_L1-091 |  | CELL_ACTIVE | 8 | 422 | 152 | DB0_P_A | 0 | 3738 | CELL_BW_N50 | CELL_BW_N50 | CRS_PORT_2 | 2T2R
| Kottaramulla-1-GUL |  | 202 | Kottaramulla-1_L2-091 |  | CELL_ACTIVE | 8 | 421 | 152 | DB0_P_A | 0 | 3738 | CELL_BW_N50 | CELL_BW_N50 | CRS_PORT_2 | 2T2R
| Kottaramulla-1-GUL |  | 2 | Kottaramulla-1_L3-181 |  | CELL_ACTIVE | 3 | 420 | 152 | DB0_P_A | 0 | 1550 | CELL_BW_N75 | CELL_BW_N75 | CRS_PORT_2 | 2T2R
| Kottaramulla-1-GUL |  | 1 | Kottaramulla-1_L2-181 |  | CELL_ACTIVE | 3 | 421 | 152 | DB0_P_A | 0 | 1550 | CELL_BW_N75 | CELL_BW_N75 | CRS_PORT_2 | 2T2R
| Kottaramulla-1-GUL |  | 3 | Kottaramulla-1_L4-181 |  | CELL_ACTIVE | 3 | 423 | 152 | DB0_P_A | 0 | 1550 | CELL_BW_N75 | CELL_BW_N75 | CRS_PORT_2 | 2T2R
| Dankotuwa-1-GUL |  | 2 | Dankotuwa-1_L3-181 |  | CELL_ACTIVE | 3 | 364 | 152 | DB0_P_A | 0 | 1550 | CELL_BW_N75 | CELL_BW_N75 | CRS_PORT_2 | 2T2R
| Dankotuwa-1-GUL |  | 101 | Dankotuwa-1_L1-211_NOA |  | CELL_DEACTIVE | 1 | 67 | 182 | DB_3_P_A | 1 | 275 | CELL_BW_N75 | CELL_BW_N75 | CRS_PORT_2 | 2T2R
| Dankotuwa-1-GUL |  | 102 | Dankotuwa-1_L2-211_NOA |  | CELL_DEACTIVE | 1 | 66 | 182 | DB_3_P_A | 1 | 275 | CELL_BW_N75 | CELL_BW_N75 | CRS_PORT_2 | 2T2R
| Dankotuwa-1-GUL |  | 103 | Dankotuwa-1_L3-211_NOA |  | CELL_DEACTIVE | 1 | 296 | 182 | DB_3_P_A | 1 | 275 | CELL_BW_N75 | CELL_BW_N75 | CRS_PORT_2 | 2T2R
| Dankotuwa-1-GUL |  | 202 | Dankotuwa-1_L2-091 |  | CELL_ACTIVE | 8 | 66 | 152 | DB0_P_A | 0 | 3738 | CELL_BW_N50 | CELL_BW_N50 | CRS_PORT_2 | 2T2R
| Dankotuwa-1-GUL |  | 201 | Dankotuwa-1_L1-091 |  | CELL_ACTIVE | 8 | 67 | 152 | DB0_P_A | 0 | 3738 | CELL_BW_N50 | CELL_BW_N50 | CRS_PORT_2 | 2T2R
| Dankotuwa-1-GUL |  | 203 | Dankotuwa-1_L3-091 |  | CELL_ACTIVE | 8 | 296 | 152 | DB0_P_A | 0 | 3738 | CELL_BW_N50 | CELL_BW_N50 | CRS_PORT_2 | 2T2R
| Dankotuwa-1-GUL |  | 0 | Dankotuwa-1_L1-181 |  | CELL_ACTIVE | 3 | 67 | 152 | DB0_P_A | 0 | 1550 | CELL_BW_N75 | CELL_BW_N75 | CRS_PORT_2 | 2T2R
| Dankotuwa-1-GUL |  | 1 | Dankotuwa-1_L2-181 |  | CELL_ACTIVE | 3 | 66 | 152 | DB0_P_A | 0 | 1550 | CELL_BW_N75 | CELL_BW_N75 | CRS_PORT_2 | 2T2R
| Nattandiya-1-GUL |  | 1 | Nattandiya-1_L2-181 |  | CELL_ACTIVE | 3 | 409 | 152 | DB0_P_A | 0 | 1550 | CELL_BW_N75 | CELL_BW_N75 | CRS_PORT_2 | 2T2R
| Nattandiya-1-GUL |  | 0 | Nattandiya-1_L1-181_NOA |  | CELL_DEACTIVE | 3 | 408 | 182 | DB_3_P_A | 1 | 1550 | CELL_BW_N75 | CELL_BW_N75 | CRS_PORT_2 | 2T2R
| Nattandiya-1-GUL |  | 2 | Nattandiya-1_L3-181_NOA |  | CELL_DEACTIVE | 3 | 410 | 182 | DB_3_P_A | 1 | 1550 | CELL_BW_N75 | CELL_BW_N75 | CRS_PORT_2 | 2T2R
| Nattandiya-1-GUL |  | 201 | Nattandiya-1_L1-091 |  | CELL_ACTIVE | 8 | 408 | 152 | DB0_P_A | 0 | 3738 | CELL_BW_N50 | CELL_BW_N50 | CRS_PORT_2 | 2T2R
| Nattandiya-1-GUL |  | 202 | Nattandiya-1_L2-091 |  | CELL_ACTIVE | 8 | 409 | 152 | DB0_P_A | 0 | 3738 | CELL_BW_N50 | CELL_BW_N50 | CRS_PORT_2 | 2T2R
| Nattandiya-1-GUL |  | 203 | Nattandiya-1_L3-091 |  | CELL_ACTIVE | 8 | 410 | 152 | DB0_P_A | 0 | 3738 | CELL_BW_N50 | CELL_BW_N50 | CRS_PORT_2 | 2T2R
| Wennappuwa-1-GUL |  | 203 | Wennappuwa-1_L3-091 |  | CELL_ACTIVE | 8 | 153 | 152 | DB3_P_A | 0 | 3738 | CELL_BW_N50 | CELL_BW_N50 | CRS_PORT_2 | 2T2R
| Wennappuwa-1-GUL |  | 201 | Wennappuwa-1_L1-091 |  | CELL_ACTIVE | 8 | 223 | 152 | DB3_P_A | 0 | 3738 | CELL_BW_N50 | CELL_BW_N50 | CRS_PORT_2 | 2T2R
| Wennappuwa-1-GUL |  | 202 | Wennappuwa-1_L2-091 |  | CELL_ACTIVE | 8 | 224 | 152 | DB3_P_A | 0 | 3738 | CELL_BW_N50 | CELL_BW_N50 | CRS_PORT_2 | 2T2R
| Dummalasuriya-1-GUL |  | 207 | Dummalasuriya-1_L7-091 |  | CELL_ACTIVE | 8 | 272 | 182 | DB_3_P_A | 1 | 3738 | CELL_BW_N50 | CELL_BW_N50 | CRS_PORT_2 | 2T2R
| Dummalasuriya-1-GUL |  | 0 | Dummalasuriya-1_L1-181 |  | CELL_ACTIVE | 3 | 268 | 152 | DB0_P_A | 0 | 1550 | CELL_BW_N75 | CELL_BW_N75 | CRS_PORT_2 | 2T2R
| Dummalasuriya-1-GUL |  | 1 | Dummalasuriya-1_L2-181 |  | CELL_ACTIVE | 3 | 269 | 152 | DB0_P_A | 0 | 1550 | CELL_BW_N75 | CELL_BW_N75 | CRS_PORT_2 | 2T2R
| Dummalasuriya-1-GUL |  | 6 | Dummalasuriya-1_L7-181 |  | CELL_ACTIVE | 3 | 272 | 152 | DB_3_P_A | 1 | 1550 | CELL_BW_N75 | CELL_BW_N75 | CRS_PORT_2 | 2T2R
| Dummalasuriya-1-GUL |  | 201 | Dummalasuriya-1_L1-091 |  | CELL_ACTIVE | 8 | 268 | 152 | DB3_P_A | 0 | 3738 | CELL_BW_N50 | CELL_BW_N50 | CRS_PORT_2 | 2T2R
| Dummalasuriya-1-GUL |  | 202 | Dummalasuriya-1_L2-091 |  | CELL_ACTIVE | 8 | 269 | 152 | DB3_P_A | 0 | 3738 | CELL_BW_N50 | CELL_BW_N50 | CRS_PORT_2 | 2T2R
| Dummalasuriya-1-GUL |  | 203 | Dummalasuriya-1_L3-091 |  | CELL_ACTIVE | 8 | 267 | 152 | DB0_P_A | 0 | 3738 | CELL_BW_N50 | CELL_BW_N50 | CRS_PORT_2 | 2T2R
| Marawila-1-GUL |  | 202 | Marawila-1_L2-091 |  | CELL_ACTIVE | 8 | 472 | 152 | DB0_P_A | 0 | 3738 | CELL_BW_N50 | CELL_BW_N50 | CRS_PORT_2 | 2T2R
| Marawila-1-GUL |  | 1 | Marawila-1_L2-181 |  | CELL_ACTIVE | 3 | 472 | 152 | DB0_P_A | 0 | 1550 | CELL_BW_N75 | CELL_BW_N75 | CRS_PORT_2 | 2T2R
| Marawila-1-GUL |  | 203 | Marawila-1_L3-091 |  | CELL_ACTIVE | 8 | 473 | 152 | DB0_P_A | 0 | 3738 | CELL_BW_N50 | CELL_BW_N50 | CRS_PORT_2 | 2T2R
| Marawila-1-GUL |  | 207 | Marawila-1_L7-091 |  | CELL_ACTIVE | 8 | 475 | 152 | DB0_P_A | 0 | 3738 | CELL_BW_N50 | CELL_BW_N50 | CRS_PORT_2 | 2T2R
| Marawila-1-GUL |  | 102 | Marawila-1_L2-211 |  | CELL_ACTIVE | 1 | 472 | 182 | DB_3_P_A | 1 | 275 | CELL_BW_N75 | CELL_BW_N75 | CRS_PORT_2 | 2T2R
| Marawila-1-GUL |  | 201 | Marawila-1_L1-091 |  | CELL_ACTIVE | 8 | 471 | 152 | DB3_P_A | 0 | 3738 | CELL_BW_N50 | CELL_BW_N50 | CRS_PORT_2 | 2T2R
| Kakkapalliya-1-GUL |  | 201 | Kakkapalliya-1_L1-091 |  | CELL_ACTIVE | 8 | 68 | 152 | DB3_P_A | 0 | 3738 | CELL_BW_N50 | CELL_BW_N50 | CRS_PORT_2 | 2T2R
| Kakkapalliya-1-GUL |  | 203 | Kakkapalliya-1_L3-091 |  | CELL_ACTIVE | 8 | 66 | 152 | DB0_P_A | 0 | 3738 | CELL_BW_N50 | CELL_BW_N50 | CRS_PORT_2 | 2T2R
| Kakkapalliya-1-GUL |  | 202 | Kakkapalliya-1_L2-091 |  | CELL_ACTIVE | 8 | 67 | 152 | DB0_P_A | 0 | 3738 | CELL_BW_N50 | CELL_BW_N50 | CRS_PORT_2 | 2T2R
| Kirimetiyana-1-GUL |  | 0 | Kirimetiyana-1_L1-181 |  | CELL_ACTIVE | 3 | 341 | 152 | DB0_P_A | 0 | 1550 | CELL_BW_N75 | CELL_BW_N75 | CRS_PORT_2 | 2T2R
| Kirimetiyana-1-GUL |  | 103 | Kirimetiyana-1_L3-211_OA |  | CELL_ACTIVE | 1 | 286 | 152 | DB_3_P_A | 0 | 275 | CELL_BW_N50 | CELL_BW_N50 | CRS_PORT_1 | 1T1R
| Kirimetiyana-1-GUL |  | 102 | Kirimetiyana-1_L2-211_OA |  | CELL_ACTIVE | 1 | 285 | 152 | DB_3_P_A | 0 | 275 | CELL_BW_N50 | CELL_BW_N50 | CRS_PORT_1 | 1T1R
| Kirimetiyana-1-GUL |  | 101 | Kirimetiyana-1_L1-211_OA |  | CELL_ACTIVE | 1 | 287 | 122 | DB_3_P_A | 0 | 275 | CELL_BW_N50 | CELL_BW_N50 | CRS_PORT_1 | 1T1R
| Kirimetiyana-1-GUL |  | 201 | Kirimetiyana-1_L1-091 |  | CELL_ACTIVE | 8 | 365 | 152 | DB3_P_A | 0 | 3738 | CELL_BW_N50 | CELL_BW_N50 | CRS_PORT_2 | 2T2R
| Kirimetiyana-1-GUL |  | 202 | Kirimetiyana-1_L2-091 |  | CELL_ACTIVE | 8 | 364 | 152 | DB0_P_A | 0 | 3738 | CELL_BW_N50 | CELL_BW_N50 | CRS_PORT_2 | 2T2R
| Kirimetiyana-1-GUL |  | 203 | Kirimetiyana-1_L3-091 |  | CELL_ACTIVE | 8 | 339 | 152 | DB0_P_A | 0 | 3738 | CELL_BW_N50 | CELL_BW_N50 | CRS_PORT_2 | 2T2R
| Thoduwawa-1-GUL |  | 203 | Thoduwawa-1_L3-091 |  | CELL_ACTIVE | 8 | 488 | 152 | DB0_P_A | 0 | 3738 | CELL_BW_N50 | CELL_BW_N50 | CRS_PORT_2 | 2T2R
| Thoduwawa-1-GUL |  | 1 | Thoduwawa-1_L2-181_NOA |  | CELL_DEACTIVE | 3 | 487 | 182 | DB_3_P_A | 1 | 1550 | CELL_BW_N75 | CELL_BW_N75 | CRS_PORT_2 | 2T2R
| Thoduwawa-1-GUL |  | 2 | Thoduwawa-1_L3-181_NOA |  | CELL_DEACTIVE | 3 | 488 | 182 | DB_3_P_A | 1 | 1550 | CELL_BW_N75 | CELL_BW_N75 | CRS_PORT_2 | 2T2R
| Thoduwawa-1-GUL |  | 201 | Thoduwawa-1_L1-091 |  | CELL_ACTIVE | 8 | 486 | 152 | DB3_P_A | 0 | 3738 | CELL_BW_N50 | CELL_BW_N50 | CRS_PORT_2 | 2T2R
| Thoduwawa-1-GUL |  | 202 | Thoduwawa-1_L2-091 |  | CELL_ACTIVE | 8 | 487 | 152 | DB0_P_A | 0 | 3738 | CELL_BW_N50 | CELL_BW_N50 | CRS_PORT_2 | 2T2R
| Koswadiya-1-GUL |  | 201 | Koswadiya-1_L1-091 |  | CELL_ACTIVE | 8 | 186 | 152 | DB3_P_A | 0 | 3738 | CELL_BW_N50 | CELL_BW_N50 | CRS_PORT_2 | 2T2R
| Koswadiya-1-GUL |  | 202 | Koswadiya-1_L2-091 |  | CELL_ACTIVE | 8 | 187 | 152 | DB0_P_A | 0 | 3738 | CELL_BW_N50 | CELL_BW_N50 | CRS_PORT_2 | 2T2R
| Koswadiya-1-GUL |  | 203 | Koswadiya-1_L3-091 |  | CELL_ACTIVE | 8 | 188 | 152 | DB0_P_A | 0 | 3738 | CELL_BW_N50 | CELL_BW_N50 | CRS_PORT_2 | 2T2R
| Kotadeniyawa-1-GUL |  | 2 | Kotadeniyawa-1_L3-181 |  | CELL_ACTIVE | 3 | 5 | 212 | DB_6_P_A | 2 | 1550 | CELL_BW_N75 | CELL_BW_N75 | CRS_PORT_2 | 2T2R
| Kotadeniyawa-1-GUL |  | 101 | Kotadeniyawa-1_L1-211_NOA |  | CELL_DEACTIVE | 1 | 3 | -600 | DB_3_P_A | 1 | 275 | CELL_BW_N6 | CELL_BW_N6 | CRS_PORT_2 | 2T2R
| Kotadeniyawa-1-GUL |  | 102 | Kotadeniyawa-1_L2-211_NOA |  | CELL_DEACTIVE | 1 | 4 | -600 | DB_3_P_A | 1 | 275 | CELL_BW_N6 | CELL_BW_N6 | CRS_PORT_2 | 2T2R
| Kotadeniyawa-1-GUL |  | 1 | Kotadeniyawa-1_L2-181 |  | CELL_ACTIVE | 3 | 4 | 182 | DB_6_P_A | 1 | 1550 | CELL_BW_N75 | CELL_BW_N75 | CRS_PORT_2 | 2T2R
| Kotadeniyawa-1-GUL |  | 203 | Kotadeniyawa-1_L3-091 |  | CELL_ACTIVE | 8 | 5 | 152 | DB3_P_A | 0 | 3738 | CELL_BW_N50 | CELL_BW_N50 | CRS_PORT_2 | 2T2R
| Kotadeniyawa-1-GUL |  | 202 | Kotadeniyawa-1_L2-091 |  | CELL_ACTIVE | 8 | 4 | 182 | DB0_P_A | 0 | 3738 | CELL_BW_N50 | CELL_BW_N50 | CRS_PORT_2 | 2T2R
| Kotadeniyawa-1-GUL |  | 201 | Kotadeniyawa-1_L1-091 |  | CELL_ACTIVE | 8 | 3 | 182 | DB0_P_A | 0 | 3738 | CELL_BW_N50 | CELL_BW_N50 | CRS_PORT_2 | 2T2R
| Kotadeniyawa-1-GUL |  | 0 | Kotadeniyawa-1_L1-181 |  | CELL_ACTIVE | 3 | 477 | 182 | DB_3_P_A | 1 | 1550 | CELL_BW_N75 | CELL_BW_N75 | CRS_PORT_2 | 2T2R
| Karagahawewa-1-GXL_NOA |  | 201 | Karagahawewa-1_L1-091 |  | CELL_ACTIVE | 8 | 301 | 152 | DB0_P_A | 0 | 3738 | CELL_BW_N50 | CELL_BW_N50 | CRS_PORT_2 | 2T2R
| Karagahawewa-1-GXL_NOA |  | 203 | Karagahawewa-1_L3-091 |  | CELL_ACTIVE | 8 | 302 | 152 | DB0_P_A | 0 | 3738 | CELL_BW_N50 | CELL_BW_N50 | CRS_PORT_2 | 2T2R
| Karagahawewa-1-GXL_NOA |  | 202 | Karagahawewa-1_L2-091 |  | CELL_ACTIVE | 8 | 300 | 152 | DB0_P_A | 0 | 3738 | CELL_BW_N50 | CELL_BW_N50 | CRS_PORT_2 | 2T2R
| Wattala-2-GXL_NOA |  | 103 | Wattala-2_L3-211 |  | CELL_ACTIVE | 1 | 266 | 152 | DB0_P_A | 0 | 250 | CELL_BW_N100 | CELL_BW_N100 | CRS_PORT_2 | 2T2R
| Wattala-2-GXL_NOA |  | 2 | Wattala-2_L3-181 |  | CELL_ACTIVE | 3 | 266 | 152 | DB0_P_A | 0 | 1550 | CELL_BW_N75 | CELL_BW_N75 | CRS_PORT_2 | 2T2R
| Wattala-2-GXL_NOA |  | 201 | Wattala-2_L1-091 |  | CELL_ACTIVE | 8 | 264 | 152 | DB0_P_A | 0 | 3738 | CELL_BW_N50 | CELL_BW_N50 | CRS_PORT_2 | 2T2R
| Wattala-2-GXL_NOA |  | 202 | Wattala-2_L2-091 |  | CELL_ACTIVE | 8 | 265 | 152 | DB0_P_A | 0 | 3738 | CELL_BW_N50 | CELL_BW_N50 | CRS_PORT_2 | 2T2R
| Wattala-2-GXL_NOA |  | 0 | Wattala-2_L1-181 |  | CELL_ACTIVE | 3 | 264 | 137 | DB0_P_A | 0 | 1550 | CELL_BW_N75 | CELL_BW_N75 | CRS_PORT_2 | 2T2R
| Wattala-2-GXL_NOA |  | 1 | Wattala-2_L2-181 |  | CELL_ACTIVE | 3 | 265 | 137 | DB0_P_A | 0 | 1550 | CELL_BW_N75 | CELL_BW_N75 | CRS_PORT_2 | 2T2R
| Wattala-2-GXL_NOA |  | 203 | Wattala-2_L3-091 |  | CELL_ACTIVE | 8 | 266 | 152 | DB0_P_A | 0 | 3738 | CELL_BW_N50 | CELL_BW_N50 | CRS_PORT_2 | 2T2R
| Wattala-2-GXL_NOA |  | 101 | Wattala-2_L1-211 |  | CELL_ACTIVE | 1 | 264 | 152 | DB0_P_A | 0 | 250 | CELL_BW_N100 | CELL_BW_N100 | CRS_PORT_2 | 2T2R
| Wattala-2-GXL_NOA |  | 102 | Wattala-2_L2-211 |  | CELL_ACTIVE | 1 | 265 | 152 | DB0_P_A | 0 | 250 | CELL_BW_N100 | CELL_BW_N100 | CRS_PORT_2 | 2T2R
| Alwis_Town-1-GXL_NOA |  | 203 | Alwis_Town-1_L3-091 |  | CELL_ACTIVE | 8 | 53 | 152 | DB0_P_A | 0 | 3738 | CELL_BW_N50 | CELL_BW_N50 | CRS_PORT_2 | 2T2R
| Alwis_Town-1-GXL_NOA |  | 202 | Alwis_Town-1_L2-091 |  | CELL_ACTIVE | 8 | 52 | 152 | DB0_P_A | 0 | 3738 | CELL_BW_N50 | CELL_BW_N50 | CRS_PORT_2 | 2T2R
| Alwis_Town-1-GXL_NOA |  | 201 | Alwis_Town-1_L1-091 |  | CELL_ACTIVE | 8 | 51 | 182 | DB0_P_A | 0 | 3738 | CELL_BW_N50 | CELL_BW_N50 | CRS_PORT_2 | 2T2R
| Alwis_Town-1-GXL_NOA |  | 2 | Alwis_Town-1_L3-181 |  | CELL_ACTIVE | 3 | 53 | 152 | DB0_P_A | 0 | 1550 | CELL_BW_N75 | CELL_BW_N75 | CRS_PORT_2 | 2T2R
| Alwis_Town-1-GXL_NOA |  | 103 | Alwis_Town-1_L3-211 |  | CELL_ACTIVE | 1 | 53 | 161 | DB0_P_A | 0 | 250 | CELL_BW_N100 | CELL_BW_N100 | CRS_PORT_2 | 2T2R
| Alwis_Town-1-GXL_NOA |  | 102 | Alwis_Town-1_L2-211 |  | CELL_ACTIVE | 1 | 52 | 152 | DB0_P_A | 0 | 250 | CELL_BW_N100 | CELL_BW_N100 | CRS_PORT_2 | 2T2R
| Alwis_Town-1-GXL_NOA |  | 101 | Alwis_Town-1_L1-211 |  | CELL_ACTIVE | 1 | 51 | 152 | DB0_P_A | 0 | 250 | CELL_BW_N100 | CELL_BW_N100 | CRS_PORT_2 | 2T2R
| Alwis_Town-1-GXL_NOA |  | 1 | Alwis_Town-1_L2-181 |  | CELL_ACTIVE | 3 | 52 | 152 | DB0_P_A | 0 | 1550 | CELL_BW_N75 | CELL_BW_N75 | CRS_PORT_2 | 2T2R
| Alwis_Town-1-GXL_NOA |  | 0 | Alwis_Town-1_L1-181 |  | CELL_ACTIVE | 3 | 51 | 152 | DB0_P_A | 0 | 1550 | CELL_BW_N75 | CELL_BW_N75 | CRS_PORT_2 | 2T2R
| Elakanda-1-GXL_NOA |  | 101 | Elakanda-1_L1-211 |  | CELL_ACTIVE | 1 | 375 | 152 | DB0_P_A | 0 | 250 | CELL_BW_N100 | CELL_BW_N100 | CRS_PORT_2 | 2T2R
| Elakanda-1-GXL_NOA |  | 203 | Elakanda-1_L3-091 |  | CELL_ACTIVE | 8 | 377 | 152 | DB0_P_A | 0 | 3738 | CELL_BW_N50 | CELL_BW_N50 | CRS_PORT_2 | 2T2R
| Elakanda-1-GXL_NOA |  | 103 | Elakanda-1_L3-211 |  | CELL_ACTIVE | 1 | 377 | 152 | DB0_P_A | 0 | 250 | CELL_BW_N100 | CELL_BW_N100 | CRS_PORT_2 | 2T2R
| Elakanda-1-GXL_NOA |  | 202 | Elakanda-1_L2-091 |  | CELL_ACTIVE | 8 | 376 | 152 | DB0_P_A | 0 | 3738 | CELL_BW_N50 | CELL_BW_N50 | CRS_PORT_2 | 2T2R
| Elakanda-1-GXL_NOA |  | 201 | Elakanda-1_L1-091 |  | CELL_ACTIVE | 8 | 375 | 152 | DB0_P_A | 0 | 3738 | CELL_BW_N50 | CELL_BW_N50 | CRS_PORT_2 | 2T2R
| Elakanda-1-GXL_NOA |  | 102 | Elakanda-1_L2-211 |  | CELL_ACTIVE | 1 | 376 | 152 | DB0_P_A | 0 | 250 | CELL_BW_N100 | CELL_BW_N100 | CRS_PORT_2 | 2T2R
| Wattala_Palliyawatta-1-GXL_NOA |  | 203 | Wattala_Palliyawatta-1_L3-091 |  | CELL_ACTIVE | 8 | 344 | 152 | DB0_P_A | 0 | 3738 | CELL_BW_N50 | CELL_BW_N50 | CRS_PORT_2 | 2T2R
| Wattala_Palliyawatta-1-GXL_NOA |  | 202 | Wattala_Palliyawatta-1_L2-091 |  | CELL_ACTIVE | 8 | 343 | 152 | DB0_P_A | 0 | 3738 | CELL_BW_N50 | CELL_BW_N50 | CRS_PORT_2 | 2T2R
| Wattala_Palliyawatta-1-GXL_NOA |  | 201 | Wattala_Palliyawatta-1_L1-091 |  | CELL_ACTIVE | 8 | 342 | 152 | DB0_P_A | 0 | 3738 | CELL_BW_N50 | CELL_BW_N50 | CRS_PORT_2 | 2T2R
| Wattala_Palliyawatta-1-GXL_NOA |  | 2 | Wattala_Palliyawatta-1_L3-181 |  | CELL_ACTIVE | 3 | 344 | 152 | DB0_P_A | 0 | 1550 | CELL_BW_N75 | CELL_BW_N75 | CRS_PORT_2 | 2T2R
| Wattala_Palliyawatta-1-GXL_NOA |  | 103 | Wattala_Palliyawatta-1_L3-211 |  | CELL_ACTIVE | 1 | 344 | 152 | DB0_P_A | 0 | 250 | CELL_BW_N100 | CELL_BW_N100 | CRS_PORT_2 | 2T2R
| Wattala_Palliyawatta-1-GXL_NOA |  | 102 | Wattala_Palliyawatta-1_L2-211 |  | CELL_ACTIVE | 1 | 343 | 152 | DB0_P_A | 0 | 250 | CELL_BW_N100 | CELL_BW_N100 | CRS_PORT_2 | 2T2R
| Wattala_Palliyawatta-1-GXL_NOA |  | 101 | Wattala_Palliyawatta-1_L1-211 |  | CELL_ACTIVE | 1 | 342 | 152 | DB0_P_A | 0 | 250 | CELL_BW_N100 | CELL_BW_N100 | CRS_PORT_2 | 2T2R
| Wattala_Palliyawatta-1-GXL_NOA |  | 1 | Wattala_Palliyawatta-1_L2-181 |  | CELL_ACTIVE | 3 | 343 | 152 | DB0_P_A | 0 | 1550 | CELL_BW_N75 | CELL_BW_N75 | CRS_PORT_2 | 2T2R
| Wattala_Palliyawatta-1-GXL_NOA |  | 0 | Wattala_Palliyawatta-1_L1-181 |  | CELL_ACTIVE | 3 | 342 | 152 | DB0_P_A | 0 | 1550 | CELL_BW_N75 | CELL_BW_N75 | CRS_PORT_2 | 2T2R
| KadiranaSouth-1-GXL_NOA |  | 203 | KadiranaSouth-1_L3-091 |  | CELL_ACTIVE | 8 | 295 | 152 | DB0_P_A | 0 | 3738 | CELL_BW_N50 | CELL_BW_N50 | CRS_PORT_2 | 2T2R
| KadiranaSouth-1-GXL_NOA |  | 0 | KadiranaSouth-1_L1-181 |  | CELL_ACTIVE | 3 | 294 | 152 | DB0_P_A | 0 | 1550 | CELL_BW_N75 | CELL_BW_N75 | CRS_PORT_2 | 2T2R
| KadiranaSouth-1-GXL_NOA |  | 1 | KadiranaSouth-1_L2-181 |  | CELL_ACTIVE | 3 | 296 | 152 | DB0_P_A | 0 | 1550 | CELL_BW_N75 | CELL_BW_N75 | CRS_PORT_2 | 2T2R
| KadiranaSouth-1-GXL_NOA |  | 101 | KadiranaSouth-1_L1-211 |  | CELL_ACTIVE | 1 | 294 | 152 | DB0_P_A | 0 | 250 | CELL_BW_N100 | CELL_BW_N100 | CRS_PORT_2 | 2T2R
| KadiranaSouth-1-GXL_NOA |  | 102 | KadiranaSouth-1_L2-211 |  | CELL_ACTIVE | 1 | 296 | 152 | DB0_P_A | 0 | 250 | CELL_BW_N100 | CELL_BW_N100 | CRS_PORT_2 | 2T2R
| KadiranaSouth-1-GXL_NOA |  | 201 | KadiranaSouth-1_L1-091 |  | CELL_ACTIVE | 8 | 294 | 152 | DB0_P_A | 0 | 3738 | CELL_BW_N50 | CELL_BW_N50 | CRS_PORT_2 | 2T2R
| KadiranaSouth-1-GXL_NOA |  | 202 | KadiranaSouth-1_L2-091 |  | CELL_ACTIVE | 8 | 296 | 152 | DB0_P_A | 0 | 3738 | CELL_BW_N50 | CELL_BW_N50 | CRS_PORT_2 | 2T2R
| Katunayaka_Awariyawatta-1-GXL_NOA |  | 103 | Katunayaka_Awariyawatta-1_L3-211 |  | CELL_ACTIVE | 1 | 221 | 152 | DB0_P_A | 0 | 250 | CELL_BW_N100 | CELL_BW_N100 | CRS_PORT_2 | 2T2R
| Katunayaka_Awariyawatta-1-GXL_NOA |  | 203 | Katunayaka_Awariyawatta-1_L3-091 |  | CELL_ACTIVE | 8 | 221 | 152 | DB0_P_A | 0 | 3738 | CELL_BW_N50 | CELL_BW_N50 | CRS_PORT_2 | 2T2R
| Katunayaka_Awariyawatta-1-GXL_NOA |  | 202 | Katunayaka_Awariyawatta-1_L2-091 |  | CELL_ACTIVE | 8 | 220 | 152 | DB0_P_A | 0 | 3738 | CELL_BW_N50 | CELL_BW_N50 | CRS_PORT_2 | 2T2R
| Katunayaka_Awariyawatta-1-GXL_NOA |  | 201 | Katunayaka_Awariyawatta-1_L1-091 |  | CELL_ACTIVE | 8 | 219 | 152 | DB0_P_A | 0 | 3738 | CELL_BW_N50 | CELL_BW_N50 | CRS_PORT_2 | 2T2R
| Katunayaka_Awariyawatta-1-GXL_NOA |  | 101 | Katunayaka_Awariyawatta-1_L1-211 |  | CELL_ACTIVE | 1 | 219 | 152 | DB0_P_A | 0 | 250 | CELL_BW_N100 | CELL_BW_N100 | CRS_PORT_2 | 2T2R
| Katunayaka_Awariyawatta-1-GXL_NOA |  | 102 | Katunayaka_Awariyawatta-1_L2-211 |  | CELL_ACTIVE | 1 | 220 | 152 | DB0_P_A | 0 | 250 | CELL_BW_N100 | CELL_BW_N100 | CRS_PORT_2 | 2T2R
| Kurana-1-GXL_NOA |  | 2 | Kurana-1_L3-181 |  | CELL_ACTIVE | 3 | 182 | 152 | DB0_P_A | 0 | 1550 | CELL_BW_N75 | CELL_BW_N75 | CRS_PORT_2 | 2T2R
| Kurana-1-GXL_NOA |  | 203 | Kurana-1_L3-091 |  | CELL_ACTIVE | 8 | 182 | 152 | DB0_P_A | 0 | 3738 | CELL_BW_N50 | CELL_BW_N50 | CRS_PORT_2 | 2T2R
| Kurana-1-GXL_NOA |  | 202 | Kurana-1_L2-091 |  | CELL_ACTIVE | 8 | 181 | 152 | DB0_P_A | 0 | 3738 | CELL_BW_N50 | CELL_BW_N50 | CRS_PORT_2 | 2T2R
| Kurana-1-GXL_NOA |  | 201 | Kurana-1_L1-091 |  | CELL_ACTIVE | 8 | 180 | 152 | DB0_P_A | 0 | 3738 | CELL_BW_N50 | CELL_BW_N50 | CRS_PORT_2 | 2T2R
| Kurana-1-GXL_NOA |  | 0 | Kurana-1_L1-181 |  | CELL_ACTIVE | 3 | 180 | 152 | DB0_P_A | 0 | 1550 | CELL_BW_N75 | CELL_BW_N75 | CRS_PORT_4 | 4T4R
| Kurana-1-GXL_NOA |  | 103 | Kurana-1_L3-211_NOA |  | CELL_DEACTIVE | 1 | 182 | 152 | DB0_P_A | 0 | 250 | CELL_BW_N100 | CELL_BW_N100 | CRS_PORT_2 | 2T2R
| Kurana-1-GXL_NOA |  | 102 | Kurana-1_L2-211_NOA |  | CELL_DEACTIVE | 1 | 181 | 152 | DB0_P_A | 0 | 250 | CELL_BW_N100 | CELL_BW_N100 | CRS_PORT_2 | 2T2R
| Kurana-1-GXL_NOA |  | 101 | Kurana-1_L1-211_NOA |  | CELL_DEACTIVE | 1 | 180 | 152 | DB0_P_A | 0 | 250 | CELL_BW_N100 | CELL_BW_N100 | CRS_PORT_2 | 2T2R
| Kurana-1-GXL_NOA |  | 1 | Kurana-1_L2-181 |  | CELL_ACTIVE | 3 | 181 | 152 | DB0_P_A | 0 | 1550 | CELL_BW_N75 | CELL_BW_N75 | CRS_PORT_2 | 2T2R
| Kurana-2-GXL_NOA |  | 103 | Kurana-2_L3-211 |  | CELL_ACTIVE | 1 | 382 | 152 | DB0_P_A | 0 | 250 | CELL_BW_N100 | CELL_BW_N100 | CRS_PORT_2 | 2T2R
| Kurana-2-GXL_NOA |  | 203 | Kurana-2_L3-091 |  | CELL_ACTIVE | 8 | 382 | 152 | DB0_P_A | 0 | 3738 | CELL_BW_N50 | CELL_BW_N50 | CRS_PORT_2 | 2T2R
| Kurana-2-GXL_NOA |  | 202 | Kurana-2_L2-091 |  | CELL_ACTIVE | 8 | 383 | 152 | DB0_P_A | 0 | 3738 | CELL_BW_N50 | CELL_BW_N50 | CRS_PORT_2 | 2T2R
| Kurana-2-GXL_NOA |  | 201 | Kurana-2_L1-091 |  | CELL_ACTIVE | 8 | 381 | 152 | DB0_P_A | 0 | 3738 | CELL_BW_N50 | CELL_BW_N50 | CRS_PORT_2 | 2T2R
| Kurana-2-GXL_NOA |  | 102 | Kurana-2_L2-211 |  | CELL_ACTIVE | 1 | 383 | 152 | DB0_P_A | 0 | 250 | CELL_BW_N100 | CELL_BW_N100 | CRS_PORT_2 | 2T2R
| Kurana-2-GXL_NOA |  | 101 | Kurana-2_L1-211 |  | CELL_ACTIVE | 1 | 381 | 152 | DB0_P_A | 0 | 250 | CELL_BW_N100 | CELL_BW_N100 | CRS_PORT_2 | 2T2R
| Kurana-2-GXL_NOA |  | 1 | Kurana-2_L2-181 |  | CELL_ACTIVE | 3 | 383 | 137 | DB0_P_A | 0 | 1550 | CELL_BW_N75 | CELL_BW_N75 | CRS_PORT_2 | 2T2R
| Kurana-2-GXL_NOA |  | 2 | Kurana-2_L3-181 |  | CELL_ACTIVE | 3 | 382 | 152 | DB0_P_A | 0 | 1550 | CELL_BW_N75 | CELL_BW_N75 | CRS_PORT_2 | 2T2R
| Kurana-2-GXL_NOA |  | 0 | Kurana-2_L1-181 |  | CELL_ACTIVE | 3 | 381 | 152 | DB0_P_A | 0 | 1550 | CELL_BW_N75 | CELL_BW_N75 | CRS_PORT_2 | 2T2R
| Amandoluwa-1-GXL_NOA |  | 101 | Amandoluwa-1_L1-211 |  | CELL_ACTIVE | 1 | 258 | 152 | DB0_P_A | 0 | 250 | CELL_BW_N100 | CELL_BW_N100 | CRS_PORT_2 | 2T2R
| Amandoluwa-1-GXL_NOA |  | 203 | Amandoluwa-1_L3-091 |  | CELL_ACTIVE | 8 | 259 | 152 | DB0_P_A | 0 | 3738 | CELL_BW_N50 | CELL_BW_N50 | CRS_PORT_2 | 2T2R
| Amandoluwa-1-GXL_NOA |  | 202 | Amandoluwa-1_L2-091 |  | CELL_ACTIVE | 8 | 260 | 182 | DB0_P_A | 0 | 3738 | CELL_BW_N50 | CELL_BW_N50 | CRS_PORT_2 | 2T2R
| Amandoluwa-1-GXL_NOA |  | 201 | Amandoluwa-1_L1-091 |  | CELL_ACTIVE | 8 | 258 | 152 | DB0_P_A | 0 | 3738 | CELL_BW_N50 | CELL_BW_N50 | CRS_PORT_2 | 2T2R
| Amandoluwa-1-GXL_NOA |  | 2 | Amandoluwa-1_L3-181 |  | CELL_ACTIVE | 3 | 259 | 152 | DB0_P_A | 0 | 1550 | CELL_BW_N75 | CELL_BW_N75 | CRS_PORT_2 | 2T2R
| Amandoluwa-1-GXL_NOA |  | 103 | Amandoluwa-1_L3-211 |  | CELL_ACTIVE | 1 | 259 | 152 | DB0_P_A | 0 | 250 | CELL_BW_N100 | CELL_BW_N100 | CRS_PORT_2 | 2T2R
| Amandoluwa-1-GXL_NOA |  | 102 | Amandoluwa-1_L2-211 |  | CELL_ACTIVE | 1 | 260 | 152 | DB0_P_A | 0 | 250 | CELL_BW_N100 | CELL_BW_N100 | CRS_PORT_2 | 2T2R
| Amandoluwa-1-GXL_NOA |  | 0 | Amandoluwa-1_L1-181 |  | CELL_ACTIVE | 3 | 258 | 152 | DB0_P_A | 0 | 1550 | CELL_BW_N75 | CELL_BW_N75 | CRS_PORT_2 | 2T2R
| Amandoluwa-1-GXL_NOA |  | 1 | Amandoluwa-1_L2-181 |  | CELL_ACTIVE | 3 | 260 | 152 | DB0_P_A | 0 | 1550 | CELL_BW_N75 | CELL_BW_N75 | CRS_PORT_2 | 2T2R
| Gurulubadda-1-GXL_OA |  | 202 | Gurulubadda-1_L2-091 |  | CELL_ACTIVE | 8 | 4 | 152 | DB0_P_A | 0 | 3738 | CELL_BW_N50 | CELL_BW_N50 | CRS_PORT_2 | 2T2R
| Gurulubadda-1-GXL_OA |  | 0 | Gurulubadda-1_L1-181_OA |  | CELL_ACTIVE | 3 | 3 | 152 | DB0_P_A | 0 | 1550 | CELL_BW_N75 | CELL_BW_N75 | CRS_PORT_2 | 2T2R
| Gurulubadda-1-GXL_OA |  | 1 | Gurulubadda-1_L2-181_OA |  | CELL_ACTIVE | 3 | 4 | 152 | DB0_P_A | 0 | 1550 | CELL_BW_N75 | CELL_BW_N75 | CRS_PORT_2 | 2T2R
| Gurulubadda-1-GXL_OA |  | 2 | Gurulubadda-1_L3-181_OA |  | CELL_ACTIVE | 3 | 5 | 152 | DB0_P_A | 0 | 1550 | CELL_BW_N75 | CELL_BW_N75 | CRS_PORT_2 | 2T2R
| Gurulubadda-1-GXL_OA |  | 101 | Gurulubadda-1_L1-211_OA |  | CELL_ACTIVE | 1 | 3 | 152 | DB0_P_A | 0 | 250 | CELL_BW_N75 | CELL_BW_N75 | CRS_PORT_2 | 2T2R
| Gurulubadda-1-GXL_OA |  | 102 | Gurulubadda-1_L2-211_OA |  | CELL_ACTIVE | 1 | 4 | 152 | DB0_P_A | 0 | 250 | CELL_BW_N75 | CELL_BW_N75 | CRS_PORT_2 | 2T2R
| Gurulubadda-1-GXL_OA |  | 103 | Gurulubadda-1_L3-211_OA |  | CELL_ACTIVE | 1 | 5 | 152 | DB0_P_A | 0 | 250 | CELL_BW_N75 | CELL_BW_N75 | CRS_PORT_2 | 2T2R
| Gurulubadda-1-GXL_OA |  | 203 | Gurulubadda-1_L3-091 |  | CELL_ACTIVE | 8 | 5 | 152 | DB0_P_A | 0 | 3738 | CELL_BW_N50 | CELL_BW_N50 | CRS_PORT_2 | 2T2R
| Gurulubadda-1-GXL_OA |  | 201 | Gurulubadda-1_L1-091 |  | CELL_ACTIVE | 8 | 3 | 152 | DB0_P_A | 0 | 3738 | CELL_BW_N50 | CELL_BW_N50 | CRS_PORT_2 | 2T2R
| Col15_CrowIsland-1-GXL_NOA |  | 203 | Col15_CrowIsland-1_L3-091 |  | CELL_ACTIVE | 8 | 209 | 152 | DB0_P_A | 0 | 3738 | CELL_BW_N50 | CELL_BW_N50 | CRS_PORT_2 | 2T2R
| Col15_CrowIsland-1-GXL_NOA |  | 0 | Col15_CrowIsland-1_L1-181 |  | CELL_ACTIVE | 3 | 207 | 152 | DB0_P_A | 0 | 1550 | CELL_BW_N75 | CELL_BW_N75 | CRS_PORT_2 | 2T2R
| Col15_CrowIsland-1-GXL_NOA |  | 1 | Col15_CrowIsland-1_L2-181 |  | CELL_ACTIVE | 3 | 208 | 152 | DB0_P_A | 0 | 1550 | CELL_BW_N75 | CELL_BW_N75 | CRS_PORT_2 | 2T2R
| Col15_CrowIsland-1-GXL_NOA |  | 101 | Col15_CrowIsland-1_L1-211 |  | CELL_ACTIVE | 1 | 207 | 152 | DB0_P_A | 0 | 250 | CELL_BW_N100 | CELL_BW_N100 | CRS_PORT_2 | 2T2R
| Col15_CrowIsland-1-GXL_NOA |  | 102 | Col15_CrowIsland-1_L2-211 |  | CELL_ACTIVE | 1 | 208 | 152 | DB0_P_A | 0 | 250 | CELL_BW_N100 | CELL_BW_N100 | CRS_PORT_2 | 2T2R
| Col15_CrowIsland-1-GXL_NOA |  | 103 | Col15_CrowIsland-1_L3-211 |  | CELL_ACTIVE | 1 | 209 | 152 | DB0_P_A | 0 | 250 | CELL_BW_N100 | CELL_BW_N100 | CRS_PORT_2 | 2T2R
| Col15_CrowIsland-1-GXL_NOA |  | 2 | Col15_CrowIsland-1_L3-181 |  | CELL_ACTIVE | 3 | 209 | 152 | DB0_P_A | 0 | 1550 | CELL_BW_N75 | CELL_BW_N75 | CRS_PORT_2 | 2T2R
| Col15_CrowIsland-1-GXL_NOA |  | 201 | Col15_CrowIsland-1_L1-091 |  | CELL_ACTIVE | 8 | 207 | 152 | DB0_P_A | 0 | 3738 | CELL_BW_N50 | CELL_BW_N50 | CRS_PORT_2 | 2T2R
| Col15_CrowIsland-1-GXL_NOA |  | 202 | Col15_CrowIsland-1_L2-091 |  | CELL_ACTIVE | 8 | 208 | 152 | DB0_P_A | 0 | 3738 | CELL_BW_N50 | CELL_BW_N50 | CRS_PORT_2 | 2T2R
| Kandana-2-GXL_NOA |  | 201 | Kandana-2_L1-091 |  | CELL_ACTIVE | 8 | 270 | 152 | DB0_P_A | 0 | 3738 | CELL_BW_N50 | CELL_BW_N50 | CRS_PORT_2 | 2T2R
| Kandana-2-GXL_NOA |  | 2 | Kandana-2_L3-181 |  | CELL_ACTIVE | 3 | 272 | 137 | DB0_P_A | 0 | 1550 | CELL_BW_N75 | CELL_BW_N75 | CRS_PORT_2 | 2T2R
| Kandana-2-GXL_NOA |  | 103 | Kandana-2_L3-211 |  | CELL_ACTIVE | 1 | 272 | 152 | DB0_P_A | 0 | 250 | CELL_BW_N100 | CELL_BW_N100 | CRS_PORT_2 | 2T2R
| Kandana-2-GXL_NOA |  | 102 | Kandana-2_L2-211 |  | CELL_ACTIVE | 1 | 271 | 152 | DB0_P_A | 0 | 250 | CELL_BW_N100 | CELL_BW_N100 | CRS_PORT_2 | 2T2R
| Kandana-2-GXL_NOA |  | 101 | Kandana-2_L1-211 |  | CELL_ACTIVE | 1 | 270 | 152 | DB0_P_A | 0 | 250 | CELL_BW_N100 | CELL_BW_N100 | CRS_PORT_2 | 2T2R
| Kandana-2-GXL_NOA |  | 1 | Kandana-2_L2-181 |  | CELL_ACTIVE | 3 | 271 | 152 | DB0_P_A | 0 | 1550 | CELL_BW_N75 | CELL_BW_N75 | CRS_PORT_2 | 2T2R
| Kandana-2-GXL_NOA |  | 0 | Kandana-2_L1-181 |  | CELL_ACTIVE | 3 | 270 | 137 | DB0_P_A | 0 | 1550 | CELL_BW_N75 | CELL_BW_N75 | CRS_PORT_2 | 2T2R
| Kandana-2-GXL_NOA |  | 203 | Kandana-2_L3-091 |  | CELL_ACTIVE | 8 | 272 | 152 | DB0_P_A | 0 | 3738 | CELL_BW_N50 | CELL_BW_N50 | CRS_PORT_2 | 2T2R
| Kandana-2-GXL_NOA |  | 202 | Kandana-2_L2-091 |  | CELL_ACTIVE | 8 | 271 | 152 | DB0_P_A | 0 | 3738 | CELL_BW_N50 | CELL_BW_N50 | CRS_PORT_2 | 2T2R
| KerawalapitiyaRd-2-GXL_NOA |  | 1 | KerawalapitiyaRd-2_L2-181 |  | CELL_ACTIVE | 3 | 373 | 152 | DB0_P_A | 0 | 1550 | CELL_BW_N75 | CELL_BW_N75 | CRS_PORT_2 | 2T2R
| KerawalapitiyaRd-2-GXL_NOA |  | 101 | KerawalapitiyaRd-2_L1-211 |  | CELL_ACTIVE | 1 | 372 | 152 | DB0_P_A | 0 | 250 | CELL_BW_N100 | CELL_BW_N100 | CRS_PORT_2 | 2T2R
| KerawalapitiyaRd-2-GXL_NOA |  | 102 | KerawalapitiyaRd-2_L2-211 |  | CELL_ACTIVE | 1 | 373 | 152 | DB0_P_A | 0 | 250 | CELL_BW_N100 | CELL_BW_N100 | CRS_PORT_2 | 2T2R
| KerawalapitiyaRd-2-GXL_NOA |  | 103 | KerawalapitiyaRd-2_L3-211 |  | CELL_ACTIVE | 1 | 374 | 152 | DB0_P_A | 0 | 250 | CELL_BW_N100 | CELL_BW_N100 | CRS_PORT_2 | 2T2R
| KerawalapitiyaRd-2-GXL_NOA |  | 2 | KerawalapitiyaRd-2_L3-181 |  | CELL_ACTIVE | 3 | 374 | 152 | DB0_P_A | 0 | 1550 | CELL_BW_N75 | CELL_BW_N75 | CRS_PORT_2 | 2T2R
| KerawalapitiyaRd-2-GXL_NOA |  | 201 | KerawalapitiyaRd-2_L1-091 |  | CELL_ACTIVE | 8 | 372 | 152 | DB0_P_A | 0 | 3738 | CELL_BW_N50 | CELL_BW_N50 | CRS_PORT_2 | 2T2R
| KerawalapitiyaRd-2-GXL_NOA |  | 202 | KerawalapitiyaRd-2_L2-091 |  | CELL_ACTIVE | 8 | 373 | 152 | DB0_P_A | 0 | 3738 | CELL_BW_N50 | CELL_BW_N50 | CRS_PORT_2 | 2T2R
| KerawalapitiyaRd-2-GXL_NOA |  | 203 | KerawalapitiyaRd-2_L3-091 |  | CELL_ACTIVE | 8 | 374 | 152 | DB0_P_A | 0 | 3738 | CELL_BW_N50 | CELL_BW_N50 | CRS_PORT_2 | 2T2R
| KerawalapitiyaRd-2-GXL_NOA |  | 0 | KerawalapitiyaRd-2_L1-181 |  | CELL_ACTIVE | 3 | 372 | 137 | DB0_P_A | 0 | 1550 | CELL_BW_N75 | CELL_BW_N75 | CRS_PORT_2 | 2T2R
| Dalukgolla-1-GXL_OA |  | 101 | Dalukgolla-1_L1-211 |  | CELL_ACTIVE | 1 | 23 | 152 | DB0_P_A | 0 | 275 | CELL_BW_N75 | CELL_BW_N75 | CRS_PORT_2 | 2T2R
| Dalukgolla-1-GXL_OA |  | 102 | Dalukgolla-1_L2-211 |  | CELL_ACTIVE | 1 | 22 | 152 | DB0_P_A | 0 | 275 | CELL_BW_N75 | CELL_BW_N75 | CRS_PORT_2 | 2T2R
| Dalukgolla-1-GXL_OA |  | 202 | Dalukgolla-1_L2-091 |  | CELL_ACTIVE | 8 | 22 | 152 | DB0_P_A | 0 | 3738 | CELL_BW_N50 | CELL_BW_N50 | CRS_PORT_2 | 2T2R
| Dalukgolla-1-GXL_OA |  | 201 | Dalukgolla-1_L1-091 |  | CELL_ACTIVE | 8 | 23 | 152 | DB0_P_A | 0 | 3738 | CELL_BW_N50 | CELL_BW_N50 | CRS_PORT_2 | 2T2R
| Dalukgolla-1-GXL_OA |  | 0 | Dalukgolla-1_L1-181 |  | CELL_ACTIVE | 3 | 23 | 152 | DB0_P_A | 0 | 1550 | CELL_BW_N75 | CELL_BW_N75 | CRS_PORT_2 | 2T2R
| Dalukgolla-1-GXL_OA |  | 1 | Dalukgolla-1_L2-181 |  | CELL_ACTIVE | 3 | 22 | 152 | DB0_P_A | 0 | 1550 | CELL_BW_N75 | CELL_BW_N75 | CRS_PORT_2 | 2T2R
| Dalukgolla-1-GXL_OA |  | 203 | Dalukgolla-1_L3-091 |  | CELL_ACTIVE | 8 | 21 | 152 | DB0_P_A | 0 | 3738 | CELL_BW_N50 | CELL_BW_N50 | CRS_PORT_2 | 2T2R
| Katunayaka_Awariwatta_Tn-1-GXL |  | 103 | Katunayaka_Awariwatta_Tn-1_L3-211 |  | CELL_ACTIVE | 1 | 73 | 152 | DB0_P_A | 0 | 250 | CELL_BW_N100 | CELL_BW_N100 | CRS_PORT_2 | 2T2R
| Katunayaka_Awariwatta_Tn-1-GXL |  | 203 | Katunayaka_Awariwatta_Tn-1_L3-091 |  | CELL_ACTIVE | 8 | 73 | 152 | DB0_P_A | 0 | 3738 | CELL_BW_N50 | CELL_BW_N50 | CRS_PORT_2 | 2T2R
| Katunayaka_Awariwatta_Tn-1-GXL |  | 202 | Katunayaka_Awariwatta_Tn-1_L2-091 |  | CELL_ACTIVE | 8 | 74 | 152 | DB0_P_A | 0 | 3738 | CELL_BW_N50 | CELL_BW_N50 | CRS_PORT_2 | 2T2R
| Katunayaka_Awariwatta_Tn-1-GXL |  | 201 | Katunayaka_Awariwatta_Tn-1_L1-091 |  | CELL_ACTIVE | 8 | 72 | 152 | DB0_P_A | 0 | 3738 | CELL_BW_N50 | CELL_BW_N50 | CRS_PORT_2 | 2T2R
| Katunayaka_Awariwatta_Tn-1-GXL |  | 101 | Katunayaka_Awariwatta_Tn-1_L1-211 |  | CELL_ACTIVE | 1 | 72 | 152 | DB0_P_A | 0 | 250 | CELL_BW_N100 | CELL_BW_N100 | CRS_PORT_2 | 2T2R
| Katunayaka_Awariwatta_Tn-1-GXL |  | 102 | Katunayaka_Awariwatta_Tn-1_L2-211 |  | CELL_ACTIVE | 1 | 74 | 152 | DB0_P_A | 0 | 250 | CELL_BW_N100 | CELL_BW_N100 | CRS_PORT_2 | 2T2R
| SeeduwaTown-1-GXL |  | 0 | SeeduwaTown-1_L1-181 |  | CELL_ACTIVE | 3 | 387 | 152 | DB0_P_A | 0 | 1550 | CELL_BW_N75 | CELL_BW_N75 | CRS_PORT_2 | 2T2R
| SeeduwaTown-1-GXL |  | 203 | SeeduwaTown-1_L3-091 |  | CELL_ACTIVE | 8 | 388 | 152 | DB0_P_A | 0 | 3738 | CELL_BW_N50 | CELL_BW_N50 | CRS_PORT_2 | 2T2R
| SeeduwaTown-1-GXL |  | 202 | SeeduwaTown-1_L2-091 |  | CELL_ACTIVE | 8 | 389 | 152 | DB0_P_A | 0 | 3738 | CELL_BW_N50 | CELL_BW_N50 | CRS_PORT_2 | 2T2R
| SeeduwaTown-1-GXL |  | 201 | SeeduwaTown-1_L1-091 |  | CELL_ACTIVE | 8 | 387 | 152 | DB0_P_A | 0 | 3738 | CELL_BW_N50 | CELL_BW_N50 | CRS_PORT_2 | 2T2R
| SeeduwaTown-1-GXL |  | 2 | SeeduwaTown-1_L3-181 |  | CELL_ACTIVE | 3 | 388 | 152 | DB0_P_A | 0 | 1550 | CELL_BW_N75 | CELL_BW_N75 | CRS_PORT_2 | 2T2R
| SeeduwaTown-1-GXL |  | 103 | SeeduwaTown-1_L3-211 |  | CELL_ACTIVE | 1 | 388 | 152 | DB0_P_A | 0 | 250 | CELL_BW_N100 | CELL_BW_N100 | CRS_PORT_2 | 2T2R
| SeeduwaTown-1-GXL |  | 102 | SeeduwaTown-1_L2-211 |  | CELL_ACTIVE | 1 | 389 | 152 | DB0_P_A | 0 | 250 | CELL_BW_N100 | CELL_BW_N100 | CRS_PORT_2 | 2T2R
| SeeduwaTown-1-GXL |  | 101 | SeeduwaTown-1_L1-211 |  | CELL_ACTIVE | 1 | 387 | 152 | DB0_P_A | 0 | 250 | CELL_BW_N100 | CELL_BW_N100 | CRS_PORT_2 | 2T2R
| SeeduwaTown-1-GXL |  | 1 | SeeduwaTown-1_L2-181 |  | CELL_ACTIVE | 3 | 389 | 152 | DB0_P_A | 0 | 1550 | CELL_BW_N75 | CELL_BW_N75 | CRS_PORT_2 | 2T2R
| Dickowita-1-GXL |  | 203 | Dickowita-1_L3-091 |  | CELL_ACTIVE | 8 | 365 | 152 | DB0_P_A | 0 | 3738 | CELL_BW_N50 | CELL_BW_N50 | CRS_PORT_2 | 2T2R
| Dickowita-1-GXL |  | 0 | Dickowita-1_L1-181 |  | CELL_ACTIVE | 3 | 363 | 152 | DB0_P_A | 0 | 1550 | CELL_BW_N75 | CELL_BW_N75 | CRS_PORT_2 | 2T2R
| Dickowita-1-GXL |  | 1 | Dickowita-1_L2-181 |  | CELL_ACTIVE | 3 | 364 | 152 | DB0_P_A | 0 | 1550 | CELL_BW_N75 | CELL_BW_N75 | CRS_PORT_2 | 2T2R
| Dickowita-1-GXL |  | 101 | Dickowita-1_L1-211 |  | CELL_ACTIVE | 1 | 363 | 152 | DB0_P_A | 0 | 250 | CELL_BW_N100 | CELL_BW_N100 | CRS_PORT_2 | 2T2R
| Dickowita-1-GXL |  | 102 | Dickowita-1_L2-211 |  | CELL_ACTIVE | 1 | 364 | 152 | DB0_P_A | 0 | 250 | CELL_BW_N100 | CELL_BW_N100 | CRS_PORT_2 | 2T2R
| Dickowita-1-GXL |  | 103 | Dickowita-1_L3-211 |  | CELL_ACTIVE | 1 | 365 | 152 | DB0_P_A | 0 | 250 | CELL_BW_N100 | CELL_BW_N100 | CRS_PORT_2 | 2T2R
| Dickowita-1-GXL |  | 2 | Dickowita-1_L3-181 |  | CELL_ACTIVE | 3 | 365 | 152 | DB0_P_A | 0 | 1550 | CELL_BW_N75 | CELL_BW_N75 | CRS_PORT_2 | 2T2R
| Dickowita-1-GXL |  | 201 | Dickowita-1_L1-091 |  | CELL_ACTIVE | 8 | 363 | 152 | DB0_P_A | 0 | 3738 | CELL_BW_N50 | CELL_BW_N50 | CRS_PORT_2 | 2T2R
| Dickowita-1-GXL |  | 202 | Dickowita-1_L2-091 |  | CELL_ACTIVE | 8 | 364 | 152 | DB0_P_A | 0 | 3738 | CELL_BW_N50 | CELL_BW_N50 | CRS_PORT_2 | 2T2R
| Uswetakeyyawa-1-GXL |  | 203 | Uswetakeyyawa-1_L3-091 |  | CELL_ACTIVE | 8 | 197 | 152 | DB0_P_A | 0 | 3738 | CELL_BW_N50 | CELL_BW_N50 | CRS_PORT_2 | 2T2R
| Uswetakeyyawa-1-GXL |  | 0 | Uswetakeyyawa-1_L1-181 |  | CELL_ACTIVE | 3 | 195 | 152 | DB0_P_A | 0 | 1550 | CELL_BW_N75 | CELL_BW_N75 | CRS_PORT_2 | 2T2R
| Uswetakeyyawa-1-GXL |  | 1 | Uswetakeyyawa-1_L2-181 |  | CELL_ACTIVE | 3 | 196 | 152 | DB0_P_A | 0 | 1550 | CELL_BW_N75 | CELL_BW_N75 | CRS_PORT_2 | 2T2R
| Uswetakeyyawa-1-GXL |  | 101 | Uswetakeyyawa-1_L1-211 |  | CELL_ACTIVE | 1 | 195 | 152 | DB0_P_A | 0 | 250 | CELL_BW_N100 | CELL_BW_N100 | CRS_PORT_2 | 2T2R
| Uswetakeyyawa-1-GXL |  | 102 | Uswetakeyyawa-1_L2-211 |  | CELL_ACTIVE | 1 | 196 | 152 | DB0_P_A | 0 | 250 | CELL_BW_N100 | CELL_BW_N100 | CRS_PORT_2 | 2T2R
| Uswetakeyyawa-1-GXL |  | 103 | Uswetakeyyawa-1_L3-211 |  | CELL_ACTIVE | 1 | 197 | 152 | DB0_P_A | 0 | 250 | CELL_BW_N100 | CELL_BW_N100 | CRS_PORT_2 | 2T2R
| Uswetakeyyawa-1-GXL |  | 2 | Uswetakeyyawa-1_L3-181 |  | CELL_ACTIVE | 3 | 197 | 152 | DB0_P_A | 0 | 1550 | CELL_BW_N75 | CELL_BW_N75 | CRS_PORT_2 | 2T2R
| Uswetakeyyawa-1-GXL |  | 201 | Uswetakeyyawa-1_L1-091 |  | CELL_ACTIVE | 8 | 195 | 152 | DB0_P_A | 0 | 3738 | CELL_BW_N50 | CELL_BW_N50 | CRS_PORT_2 | 2T2R
| Uswetakeyyawa-1-GXL |  | 202 | Uswetakeyyawa-1_L2-091 |  | CELL_ACTIVE | 8 | 196 | 152 | DB0_P_A | 0 | 3738 | CELL_BW_N50 | CELL_BW_N50 | CRS_PORT_2 | 2T2R
| Gallellagama-1-GXL_OA |  | 201 | Gallellagama-1_L1-091 |  | CELL_ACTIVE | 8 | 5 | 152 | DB3_P_A | 0 | 3738 | CELL_BW_N50 | CELL_BW_N50 | CRS_PORT_2 | 2T2R
| Gallellagama-1-GXL_OA |  | 203 | Gallellagama-1_L3-091 |  | CELL_ACTIVE | 8 | 4 | 152 | DB0_P_A | 0 | 3738 | CELL_BW_N50 | CELL_BW_N50 | CRS_PORT_2 | 2T2R
| Gallellagama-1-GXL_OA |  | 202 | Gallellagama-1_L2-091 |  | CELL_ACTIVE | 8 | 3 | 152 | DB0_P_A | 0 | 3738 | CELL_BW_N50 | CELL_BW_N50 | CRS_PORT_2 | 2T2R
| Col15_Dhawalasinharamaya-1-GXL |  | 103 | Col15_Dhawalasinharamaya-1_L3-211 |  | CELL_ACTIVE | 1 | 293 | 152 | DB0_P_A | 0 | 250 | CELL_BW_N100 | CELL_BW_N100 | CRS_PORT_2 | 2T2R
| Col15_Dhawalasinharamaya-1-GXL |  | 2 | Col15_Dhawalasinharamaya-1_L3-181 |  | CELL_ACTIVE | 3 | 293 | 137 | DB0_P_A | 0 | 1550 | CELL_BW_N75 | CELL_BW_N75 | CRS_PORT_2 | 2T2R
| Col15_Dhawalasinharamaya-1-GXL |  | 0 | Col15_Dhawalasinharamaya-1_L1-181 |  | CELL_ACTIVE | 3 | 291 | 137 | DB0_P_A | 0 | 1550 | CELL_BW_N75 | CELL_BW_N75 | CRS_PORT_2 | 2T2R
| Col15_Dhawalasinharamaya-1-GXL |  | 1 | Col15_Dhawalasinharamaya-1_L2-181 |  | CELL_ACTIVE | 3 | 292 | 137 | DB0_P_A | 0 | 1550 | CELL_BW_N75 | CELL_BW_N75 | CRS_PORT_2 | 2T2R
| Col15_Dhawalasinharamaya-1-GXL |  | 101 | Col15_Dhawalasinharamaya-1_L1-211 |  | CELL_ACTIVE | 1 | 291 | 152 | DB0_P_A | 0 | 250 | CELL_BW_N100 | CELL_BW_N100 | CRS_PORT_2 | 2T2R
| Col15_Dhawalasinharamaya-1-GXL |  | 102 | Col15_Dhawalasinharamaya-1_L2-211 |  | CELL_ACTIVE | 1 | 292 | 152 | DB0_P_A | 0 | 250 | CELL_BW_N100 | CELL_BW_N100 | CRS_PORT_2 | 2T2R
| Elapitiwala-2-GXL |  | 0 | Elapitiwala-2_L1-181 |  | CELL_ACTIVE | 3 | 239 | 137 | DB0_P_A | 0 | 1550 | CELL_BW_N75 | CELL_BW_N75 | CRS_PORT_2 | 2T2R
| Elapitiwala-2-GXL |  | 2 | Elapitiwala-2_L3-181 |  | CELL_ACTIVE | 3 | 238 | 137 | DB0_P_A | 0 | 1550 | CELL_BW_N75 | CELL_BW_N75 | CRS_PORT_2 | 2T2R
| Elapitiwala-2-GXL |  | 103 | Elapitiwala-2_L3-211 |  | CELL_ACTIVE | 1 | 238 | 152 | DB0_P_A | 0 | 250 | CELL_BW_N100 | CELL_BW_N100 | CRS_PORT_2 | 2T2R
| Elapitiwala-2-GXL |  | 102 | Elapitiwala-2_L2-211 |  | CELL_ACTIVE | 1 | 237 | 152 | DB0_P_A | 0 | 250 | CELL_BW_N100 | CELL_BW_N100 | CRS_PORT_2 | 2T2R
| Elapitiwala-2-GXL |  | 101 | Elapitiwala-2_L1-211 |  | CELL_ACTIVE | 1 | 239 | 152 | DB0_P_A | 0 | 250 | CELL_BW_N100 | CELL_BW_N100 | CRS_PORT_2 | 2T2R
| Elapitiwala-2-GXL |  | 1 | Elapitiwala-2_L2-181 |  | CELL_ACTIVE | 3 | 237 | 137 | DB0_P_A | 0 | 1550 | CELL_BW_N75 | CELL_BW_N75 | CRS_PORT_2 | 2T2R
| Ja-ElaTown-1-GXL |  | 1 | Ja-ElaTown-1_L2-181 |  | CELL_ACTIVE | 3 | 373 | 137 | DB0_P_A | 0 | 1550 | CELL_BW_N75 | CELL_BW_N75 | CRS_PORT_2 | 2T2R
| Ja-ElaTown-1-GXL |  | 2 | Ja-ElaTown-1_L3-181 |  | CELL_ACTIVE | 3 | 374 | 137 | DB0_P_A | 0 | 1550 | CELL_BW_N75 | CELL_BW_N75 | CRS_PORT_2 | 2T2R
| Ja-ElaTown-1-GXL |  | 103 | Ja-ElaTown-1_L3-211 |  | CELL_ACTIVE | 1 | 374 | 152 | DB0_P_A | 0 | 250 | CELL_BW_N100 | CELL_BW_N100 | CRS_PORT_2 | 2T2R
| Ja-ElaTown-1-GXL |  | 101 | Ja-ElaTown-1_L1-211 |  | CELL_ACTIVE | 1 | 372 | 152 | DB0_P_A | 0 | 250 | CELL_BW_N100 | CELL_BW_N100 | CRS_PORT_2 | 2T2R
| Ja-ElaTown-1-GXL |  | 0 | Ja-ElaTown-1_L1-181 |  | CELL_ACTIVE | 3 | 372 | 137 | DB0_P_A | 0 | 1550 | CELL_BW_N75 | CELL_BW_N75 | CRS_PORT_2 | 2T2R
| Ja-ElaTown-1-GXL |  | 102 | Ja-ElaTown-1_L2-211 |  | CELL_ACTIVE | 1 | 373 | 152 | DB0_P_A | 0 | 250 | CELL_BW_N100 | CELL_BW_N100 | CRS_PORT_2 | 2T2R
| Kapuwatta-1-GXL |  | 2 | Kapuwatta-1_L3-181 |  | CELL_ACTIVE | 3 | 287 | 137 | DB0_P_A | 0 | 1550 | CELL_BW_N75 | CELL_BW_N75 | CRS_PORT_2 | 2T2R
| Kapuwatta-1-GXL |  | 0 | Kapuwatta-1_L1-181 |  | CELL_ACTIVE | 3 | 285 | 137 | DB0_P_A | 0 | 1550 | CELL_BW_N75 | CELL_BW_N75 | CRS_PORT_2 | 2T2R
| Kapuwatta-1-GXL |  | 1 | Kapuwatta-1_L2-181 |  | CELL_ACTIVE | 3 | 286 | 137 | DB0_P_A | 0 | 1550 | CELL_BW_N75 | CELL_BW_N75 | CRS_PORT_2 | 2T2R
| Kapuwatta-1-GXL |  | 101 | Kapuwatta-1_L1-211 |  | CELL_ACTIVE | 1 | 285 | 152 | DB0_P_A | 0 | 250 | CELL_BW_N100 | CELL_BW_N100 | CRS_PORT_2 | 2T2R
| Kapuwatta-1-GXL |  | 102 | Kapuwatta-1_L2-211 |  | CELL_ACTIVE | 1 | 286 | 152 | DB0_P_A | 0 | 250 | CELL_BW_N100 | CELL_BW_N100 | CRS_PORT_2 | 2T2R
| Kapuwatta-1-GXL |  | 103 | Kapuwatta-1_L3-211 |  | CELL_ACTIVE | 1 | 287 | 152 | DB0_P_A | 0 | 250 | CELL_BW_N100 | CELL_BW_N100 | CRS_PORT_2 | 2T2R
| Bopitiya-2-GXL |  | 203 | Bopitiya-2_L3-091 |  | CELL_ACTIVE | 8 | 76 | 152 | DB0_P_A | 0 | 3738 | CELL_BW_N50 | CELL_BW_N50 | CRS_PORT_2 | 2T2R
| Bopitiya-2-GXL |  | 0 | Bopitiya-2_L1-181_OA |  | CELL_ACTIVE | 3 | 75 | 152 | DB0_P_A | 0 | 1550 | CELL_BW_N75 | CELL_BW_N75 | CRS_PORT_2 | 2T2R
| Bopitiya-2-GXL |  | 1 | Bopitiya-2_L2-181_OA |  | CELL_ACTIVE | 3 | 77 | 152 | DB0_P_A | 0 | 1550 | CELL_BW_N75 | CELL_BW_N75 | CRS_PORT_2 | 2T2R
| Bopitiya-2-GXL |  | 201 | Bopitiya-2_L1-091 |  | CELL_ACTIVE | 8 | 75 | 152 | DB0_P_A | 0 | 3738 | CELL_BW_N50 | CELL_BW_N50 | CRS_PORT_2 | 2T2R
| Bopitiya-2-GXL |  | 202 | Bopitiya-2_L2-091 |  | CELL_ACTIVE | 8 | 77 | 152 | DB0_P_A | 0 | 3738 | CELL_BW_N50 | CELL_BW_N50 | CRS_PORT_2 | 2T2R
| Katunayaka_PansalaPara-1-GXL |  | 201 | Katunayaka_PansalaPara-1_L1-091 |  | CELL_ACTIVE | 8 | 424 | 152 | DB0_P_A | 0 | 3738 | CELL_BW_N50 | CELL_BW_N50 | CRS_PORT_2 | 2T2R
| Katunayaka_PansalaPara-1-GXL |  | 2 | Katunayaka_PansalaPara-1_L3-181 |  | CELL_ACTIVE | 3 | 423 | 152 | DB0_P_A | 0 | 1550 | CELL_BW_N75 | CELL_BW_N75 | CRS_PORT_2 | 2T2R
| Katunayaka_PansalaPara-1-GXL |  | 103 | Katunayaka_PansalaPara-1_L3-211 |  | CELL_ACTIVE | 1 | 423 | 152 | DB0_P_A | 0 | 250 | CELL_BW_N100 | CELL_BW_N100 | CRS_PORT_2 | 2T2R
| Katunayaka_PansalaPara-1-GXL |  | 102 | Katunayaka_PansalaPara-1_L2-211 |  | CELL_ACTIVE | 1 | 425 | 152 | DB0_P_A | 0 | 250 | CELL_BW_N100 | CELL_BW_N100 | CRS_PORT_4 | 4T4R
| Katunayaka_PansalaPara-1-GXL |  | 101 | Katunayaka_PansalaPara-1_L1-211 |  | CELL_ACTIVE | 1 | 424 | 152 | DB0_P_A | 0 | 250 | CELL_BW_N100 | CELL_BW_N100 | CRS_PORT_2 | 2T2R
| Katunayaka_PansalaPara-1-GXL |  | 1 | Katunayaka_PansalaPara-1_L2-181 |  | CELL_ACTIVE | 3 | 425 | 152 | DB0_P_A | 0 | 1550 | CELL_BW_N75 | CELL_BW_N75 | CRS_PORT_4 | 4T4R
| Katunayaka_PansalaPara-1-GXL |  | 0 | Katunayaka_PansalaPara-1_L1-181 |  | CELL_ACTIVE | 3 | 424 | 137 | DB0_P_A | 0 | 1550 | CELL_BW_N75 | CELL_BW_N75 | CRS_PORT_2 | 2T2R
| Katunayaka_PansalaPara-1-GXL |  | 203 | Katunayaka_PansalaPara-1_L3-091 |  | CELL_ACTIVE | 8 | 423 | 152 | DB0_P_A | 0 | 3738 | CELL_BW_N50 | CELL_BW_N50 | CRS_PORT_2 | 2T2R
| Katunayaka_PansalaPara-1-GXL |  | 202 | Katunayaka_PansalaPara-1_L2-091 |  | CELL_ACTIVE | 8 | 425 | 152 | DB0_P_A | 0 | 3738 | CELL_BW_N50 | CELL_BW_N50 | CRS_PORT_2 | 2T2R
| KurunchakernySouth-1-GXL |  | 202 | KurunchakernySouth-1_L2-091 |  | CELL_ACTIVE | 8 | 10 | 152 | DB3_P_A | 0 | 3738 | CELL_BW_N50 | CELL_BW_N50 | CRS_PORT_2 | 2T2R
| KurunchakernySouth-1-GXL |  | 1 | KurunchakernySouth-1_L2-181_OA |  | CELL_ACTIVE | 3 | 10 | 182 | DB_3_P_A | 1 | 1550 | CELL_BW_N75 | CELL_BW_N75 | CRS_PORT_2 | 2T2R
| KurunchakernySouth-1-GXL |  | 0 | KurunchakernySouth-1_L1-181_OA |  | CELL_ACTIVE | 3 | 9 | 182 | DB_3_P_A | 1 | 1550 | CELL_BW_N75 | CELL_BW_N75 | CRS_PORT_2 | 2T2R
| KurunchakernySouth-1-GXL |  | 207 | KurunchakernySouth-1_L7-091_OA |  | CELL_ACTIVE | 8 | 14 | 152 | DB_3_P_A | 0 | 3738 | CELL_BW_N50 | CELL_BW_N50 | CRS_PORT_2 | 2T2R
| KurunchakernySouth-1-GXL |  | 103 | KurunchakernySouth-1_L3-211_OA |  | CELL_ACTIVE | 1 | 11 | 182 | DB_3_P_A | 1 | 250 | CELL_BW_N100 | CELL_BW_N100 | CRS_PORT_2 | 2T2R
| KurunchakernySouth-1-GXL |  | 101 | KurunchakernySouth-1_L1-211_OA |  | CELL_ACTIVE | 1 | 9 | 182 | DB_3_P_A | 1 | 250 | CELL_BW_N100 | CELL_BW_N100 | CRS_PORT_2 | 2T2R
| KurunchakernySouth-1-GXL |  | 2 | KurunchakernySouth-1_L3-181_OA |  | CELL_ACTIVE | 3 | 11 | 182 | DB_3_P_A | 1 | 1550 | CELL_BW_N75 | CELL_BW_N75 | CRS_PORT_2 | 2T2R
| KurunchakernySouth-1-GXL |  | 203 | KurunchakernySouth-1_L3-091 |  | CELL_ACTIVE | 8 | 11 | 152 | DB3_P_A | 0 | 3738 | CELL_BW_N50 | CELL_BW_N50 | CRS_PORT_2 | 2T2R
| KurunchakernySouth-1-GXL |  | 201 | KurunchakernySouth-1_L1-091 |  | CELL_ACTIVE | 8 | 9 | 152 | DB3_P_A | 0 | 3738 | CELL_BW_N50 | CELL_BW_N50 | CRS_PORT_2 | 2T2R
| PamunugamaNorth-1-GXL_OA |  | 202 | PamunugamaNorth-1_L2-091_OA |  | CELL_ACTIVE | 8 | 44 | 152 | DB0_P_A | 0 | 3738 | CELL_BW_N50 | CELL_BW_N50 | CRS_PORT_2 | 2T2R
| PamunugamaNorth-1-GXL_OA |  | 201 | PamunugamaNorth-1_L1-091_OA |  | CELL_ACTIVE | 8 | 42 | 152 | DB0_P_A | 0 | 3738 | CELL_BW_N50 | CELL_BW_N50 | CRS_PORT_2 | 2T2R
| Ja-Ela_Interchange-1-GXL_OA |  | 101 | Ja-Ela_Interchange-1_L1-211 |  | CELL_ACTIVE | 1 | 386 | 152 | DB0_P_A | 0 | 250 | CELL_BW_N100 | CELL_BW_N100 | CRS_PORT_2 | 2T2R
| Ja-Ela_Interchange-1-GXL_OA |  | 203 | Ja-Ela_Interchange-1_L3-091 |  | CELL_ACTIVE | 8 | 384 | 152 | DB0_P_A | 0 | 3738 | CELL_BW_N50 | CELL_BW_N50 | CRS_PORT_2 | 2T2R
| Ja-Ela_Interchange-1-GXL_OA |  | 202 | Ja-Ela_Interchange-1_L2-091 |  | CELL_ACTIVE | 8 | 385 | 152 | DB0_P_A | 0 | 3738 | CELL_BW_N50 | CELL_BW_N50 | CRS_PORT_2 | 2T2R
| Ja-Ela_Interchange-1-GXL_OA |  | 201 | Ja-Ela_Interchange-1_L1-091 |  | CELL_ACTIVE | 8 | 386 | 152 | DB0_P_A | 0 | 3738 | CELL_BW_N50 | CELL_BW_N50 | CRS_PORT_2 | 2T2R
| Ja-Ela_Interchange-1-GXL_OA |  | 103 | Ja-Ela_Interchange-1_L3-211 |  | CELL_ACTIVE | 1 | 384 | 152 | DB0_P_A | 0 | 250 | CELL_BW_N100 | CELL_BW_N100 | CRS_PORT_2 | 2T2R
| Ja-Ela_Interchange-1-GXL_OA |  | 102 | Ja-Ela_Interchange-1_L2-211 |  | CELL_ACTIVE | 1 | 385 | 152 | DB0_P_A | 0 | 250 | CELL_BW_N100 | CELL_BW_N100 | CRS_PORT_2 | 2T2R
| Kuswala-1-GXL_OA |  | 2 | Kuswala-1_L3-181 |  | CELL_ACTIVE | 3 | 471 | 152 | DB0_P_A | 0 | 1550 | CELL_BW_N75 | CELL_BW_N75 | CRS_PORT_2 | 2T2R
| Kuswala-1-GXL_OA |  | 203 | Kuswala-1_L3-091 |  | CELL_ACTIVE | 8 | 471 | 152 | DB0_P_A | 0 | 3738 | CELL_BW_N50 | CELL_BW_N50 | CRS_PORT_2 | 2T2R
| Kuswala-1-GXL_OA |  | 202 | Kuswala-1_L2-091 |  | CELL_ACTIVE | 8 | 473 | 152 | DB0_P_A | 0 | 3738 | CELL_BW_N50 | CELL_BW_N50 | CRS_PORT_2 | 2T2R
| Kuswala-1-GXL_OA |  | 201 | Kuswala-1_L1-091 |  | CELL_ACTIVE | 8 | 472 | 152 | DB0_P_A | 0 | 3738 | CELL_BW_N50 | CELL_BW_N50 | CRS_PORT_2 | 2T2R
| Kuswala-1-GXL_OA |  | 0 | Kuswala-1_L1-181 |  | CELL_ACTIVE | 3 | 472 | 152 | DB0_P_A | 0 | 1550 | CELL_BW_N75 | CELL_BW_N75 | CRS_PORT_2 | 2T2R
| Kuswala-1-GXL_OA |  | 1 | Kuswala-1_L2-181 |  | CELL_ACTIVE | 3 | 473 | 152 | DB0_P_A | 0 | 1550 | CELL_BW_N75 | CELL_BW_N75 | CRS_PORT_2 | 2T2R
| Kuswala-1-GXL_OA |  | 101 | Kuswala-1_L1-211 |  | CELL_ACTIVE | 1 | 472 | 152 | DB0_P_A | 0 | 250 | CELL_BW_N100 | CELL_BW_N100 | CRS_PORT_2 | 2T2R
| Kuswala-1-GXL_OA |  | 102 | Kuswala-1_L2-211 |  | CELL_ACTIVE | 1 | 473 | 152 | DB0_P_A | 0 | 250 | CELL_BW_N100 | CELL_BW_N100 | CRS_PORT_2 | 2T2R
| Kuswala-1-GXL_OA |  | 103 | Kuswala-1_L3-211 |  | CELL_ACTIVE | 1 | 471 | 152 | DB0_P_A | 0 | 250 | CELL_BW_N100 | CELL_BW_N100 | CRS_PORT_2 | 2T2R
| Seeduwa_Junction-1-GXL_OA |  | 0 | Seeduwa_Junction-1_L1-181 |  | CELL_ACTIVE | 3 | 244 | 152 | DB0_P_A | 0 | 1550 | CELL_BW_N75 | CELL_BW_N75 | CRS_PORT_2 | 2T2R
| Seeduwa_Junction-1-GXL_OA |  | 203 | Seeduwa_Junction-1_L3-091 |  | CELL_ACTIVE | 8 | 245 | 152 | DB0_P_A | 0 | 3738 | CELL_BW_N50 | CELL_BW_N50 | CRS_PORT_2 | 2T2R
| Seeduwa_Junction-1-GXL_OA |  | 202 | Seeduwa_Junction-1_L2-091 |  | CELL_ACTIVE | 8 | 243 | 152 | DB0_P_A | 0 | 3738 | CELL_BW_N50 | CELL_BW_N50 | CRS_PORT_2 | 2T2R
| Seeduwa_Junction-1-GXL_OA |  | 201 | Seeduwa_Junction-1_L1-091 |  | CELL_ACTIVE | 8 | 244 | 152 | DB0_P_A | 0 | 3738 | CELL_BW_N50 | CELL_BW_N50 | CRS_PORT_2 | 2T2R
| Seeduwa_Junction-1-GXL_OA |  | 2 | Seeduwa_Junction-1_L3-181 |  | CELL_ACTIVE | 3 | 245 | 152 | DB0_P_A | 0 | 1550 | CELL_BW_N75 | CELL_BW_N75 | CRS_PORT_2 | 2T2R
| Seeduwa_Junction-1-GXL_OA |  | 103 | Seeduwa_Junction-1_L3-211 |  | CELL_ACTIVE | 1 | 245 | 152 | DB0_P_A | 0 | 250 | CELL_BW_N100 | CELL_BW_N100 | CRS_PORT_2 | 2T2R
| Seeduwa_Junction-1-GXL_OA |  | 102 | Seeduwa_Junction-1_L2-211 |  | CELL_ACTIVE | 1 | 243 | 152 | DB0_P_A | 0 | 250 | CELL_BW_N100 | CELL_BW_N100 | CRS_PORT_2 | 2T2R
| Seeduwa_Junction-1-GXL_OA |  | 101 | Seeduwa_Junction-1_L1-211 |  | CELL_ACTIVE | 1 | 244 | 152 | DB0_P_A | 0 | 250 | CELL_BW_N100 | CELL_BW_N100 | CRS_PORT_2 | 2T2R
| Seeduwa_Junction-1-GXL_OA |  | 1 | Seeduwa_Junction-1_L2-181 |  | CELL_ACTIVE | 3 | 243 | 152 | DB0_P_A | 0 | 1550 | CELL_BW_N75 | CELL_BW_N75 | CRS_PORT_2 | 2T2R
| Katupuliyankulama-1-GXL_NOA |  | 203 | Katupuliyankulama-1_L3-091 |  | CELL_ACTIVE | 8 | 152 | 152 | DB0_P_A | 0 | 3738 | CELL_BW_N50 | CELL_BW_N50 | CRS_PORT_2 | 2T2R
| Katupuliyankulama-1-GXL_NOA |  | 201 | Katupuliyankulama-1_L1-091 |  | CELL_ACTIVE | 8 | 150 | 152 | DB0_P_A | 0 | 3738 | CELL_BW_N50 | CELL_BW_N50 | CRS_PORT_2 | 2T2R
| Katupuliyankulama-1-GXL_NOA |  | 202 | Katupuliyankulama-1_L2-091 |  | CELL_ACTIVE | 8 | 151 | 152 | DB0_P_A | 0 | 3738 | CELL_BW_N50 | CELL_BW_N50 | CRS_PORT_2 | 2T2R
| MahaWewa_ANU-1-GXL |  | 201 | MahaWewa_ANU-1_L1-091 |  | CELL_ACTIVE | 8 | 120 | 152 | DB0_P_A | 0 | 3738 | CELL_BW_N50 | CELL_BW_N50 | CRS_PORT_2 | 2T2R
| MahaWewa_ANU-1-GXL |  | 203 | MahaWewa_ANU-1_L3-091 |  | CELL_ACTIVE | 8 | 122 | 152 | DB0_P_A | 0 | 3738 | CELL_BW_N50 | CELL_BW_N50 | CRS_PORT_2 | 2T2R
| MahaWewa_ANU-1-GXL |  | 202 | MahaWewa_ANU-1_L2-091 |  | CELL_ACTIVE | 8 | 121 | 152 | DB0_P_A | 0 | 3738 | CELL_BW_N50 | CELL_BW_N50 | CRS_PORT_2 | 2T2R
| Udammita-1-GXL_NOA |  | 203 | Udammita-1_L3-091 |  | CELL_ACTIVE | 8 | 251 | 152 | DB0_P_A | 0 | 3738 | CELL_BW_N50 | CELL_BW_N50 | CRS_PORT_2 | 2T2R
| Udammita-1-GXL_NOA |  | 0 | Udammita-1_L1-181 |  | CELL_ACTIVE | 3 | 250 | 137 | DB0_P_A | 0 | 1550 | CELL_BW_N75 | CELL_BW_N75 | CRS_PORT_2 | 2T2R
| Udammita-1-GXL_NOA |  | 1 | Udammita-1_L2-181 |  | CELL_ACTIVE | 3 | 249 | 152 | DB0_P_A | 0 | 1550 | CELL_BW_N75 | CELL_BW_N75 | CRS_PORT_2 | 2T2R
| Udammita-1-GXL_NOA |  | 101 | Udammita-1_L1-211 |  | CELL_ACTIVE | 1 | 250 | 137 | DB0_P_A | 0 | 250 | CELL_BW_N100 | CELL_BW_N100 | CRS_PORT_2 | 2T2R
| Udammita-1-GXL_NOA |  | 102 | Udammita-1_L2-211 |  | CELL_ACTIVE | 1 | 249 | 152 | DB0_P_A | 0 | 250 | CELL_BW_N100 | CELL_BW_N100 | CRS_PORT_2 | 2T2R
| Udammita-1-GXL_NOA |  | 103 | Udammita-1_L3-211 |  | CELL_ACTIVE | 1 | 251 | 152 | DB0_P_A | 0 | 250 | CELL_BW_N100 | CELL_BW_N100 | CRS_PORT_2 | 2T2R
| Udammita-1-GXL_NOA |  | 2 | Udammita-1_L3-181 |  | CELL_ACTIVE | 3 | 251 | 152 | DB0_P_A | 0 | 1550 | CELL_BW_N75 | CELL_BW_N75 | CRS_PORT_2 | 2T2R
| Udammita-1-GXL_NOA |  | 201 | Udammita-1_L1-091 |  | CELL_ACTIVE | 8 | 250 | 152 | DB0_P_A | 0 | 3738 | CELL_BW_N50 | CELL_BW_N50 | CRS_PORT_2 | 2T2R
| Udammita-1-GXL_NOA |  | 202 | Udammita-1_L2-091 |  | CELL_ACTIVE | 8 | 249 | 152 | DB0_P_A | 0 | 3738 | CELL_BW_N50 | CELL_BW_N50 | CRS_PORT_2 | 2T2R
| KandanaWest-1-GXL_NOA |  | 0 | KandanaWest-1_L1-181 |  | CELL_ACTIVE | 3 | 124 | 137 | DB0_P_A | 0 | 1550 | CELL_BW_N75 | CELL_BW_N75 | CRS_PORT_2 | 2T2R
| KandanaWest-1-GXL_NOA |  | 203 | KandanaWest-1_L3-091 |  | CELL_ACTIVE | 8 | 123 | 152 | DB0_P_A | 0 | 3738 | CELL_BW_N50 | CELL_BW_N50 | CRS_PORT_2 | 2T2R
| KandanaWest-1-GXL_NOA |  | 202 | KandanaWest-1_L2-091 |  | CELL_ACTIVE | 8 | 125 | 152 | DB0_P_A | 0 | 3738 | CELL_BW_N50 | CELL_BW_N50 | CRS_PORT_2 | 2T2R
| KandanaWest-1-GXL_NOA |  | 2 | KandanaWest-1_L3-181 |  | CELL_ACTIVE | 3 | 123 | 152 | DB0_P_A | 0 | 1550 | CELL_BW_N75 | CELL_BW_N75 | CRS_PORT_2 | 2T2R
| KandanaWest-1-GXL_NOA |  | 103 | KandanaWest-1_L3-211 |  | CELL_ACTIVE | 1 | 123 | 152 | DB0_P_A | 0 | 250 | CELL_BW_N100 | CELL_BW_N100 | CRS_PORT_2 | 2T2R
| KandanaWest-1-GXL_NOA |  | 102 | KandanaWest-1_L2-211 |  | CELL_ACTIVE | 1 | 125 | 152 | DB0_P_A | 0 | 250 | CELL_BW_N100 | CELL_BW_N100 | CRS_PORT_2 | 2T2R
| KandanaWest-1-GXL_NOA |  | 101 | KandanaWest-1_L1-211 |  | CELL_ACTIVE | 1 | 124 | 137 | DB0_P_A | 0 | 250 | CELL_BW_N100 | CELL_BW_N100 | CRS_PORT_2 | 2T2R
| KandanaWest-1-GXL_NOA |  | 1 | KandanaWest-1_L2-181 |  | CELL_ACTIVE | 3 | 125 | 152 | DB0_P_A | 0 | 1550 | CELL_BW_N75 | CELL_BW_N75 | CRS_PORT_2 | 2T2R
| Dandugama-2-GXL_NOA |  | 203 | Dandugama-2_L3-091 |  | CELL_ACTIVE | 8 | 58 | 152 | DB0_P_A | 0 | 3738 | CELL_BW_N50 | CELL_BW_N50 | CRS_PORT_2 | 2T2R
| Dandugama-2-GXL_NOA |  | 101 | Dandugama-2_L1-211 |  | CELL_ACTIVE | 1 | 57 | 152 | DB0_P_A | 0 | 250 | CELL_BW_N100 | CELL_BW_N100 | CRS_PORT_2 | 2T2R
| Dandugama-2-GXL_NOA |  | 102 | Dandugama-2_L2-211 |  | CELL_ACTIVE | 1 | 59 | 152 | DB0_P_A | 0 | 250 | CELL_BW_N100 | CELL_BW_N100 | CRS_PORT_2 | 2T2R
| Dandugama-2-GXL_NOA |  | 103 | Dandugama-2_L3-211 |  | CELL_ACTIVE | 1 | 58 | 152 | DB0_P_A | 0 | 250 | CELL_BW_N100 | CELL_BW_N100 | CRS_PORT_2 | 2T2R
| Dandugama-2-GXL_NOA |  | 201 | Dandugama-2_L1-091 |  | CELL_ACTIVE | 8 | 57 | 152 | DB0_P_A | 0 | 3738 | CELL_BW_N50 | CELL_BW_N50 | CRS_PORT_2 | 2T2R
| Dandugama-2-GXL_NOA |  | 202 | Dandugama-2_L2-091 |  | CELL_ACTIVE | 8 | 59 | 152 | DB0_P_A | 0 | 3738 | CELL_BW_N50 | CELL_BW_N50 | CRS_PORT_2 | 2T2R
| PegasusHotel-1-GXL_NOA |  | 0 | PegasusHotel-1_L1-181 |  | CELL_ACTIVE | 3 | 250 | 152 | DB0_P_A | 0 | 1550 | CELL_BW_N75 | CELL_BW_N75 | CRS_PORT_2 | 2T2R
| PegasusHotel-1-GXL_NOA |  | 203 | PegasusHotel-1_L3-091 |  | CELL_ACTIVE | 8 | 249 | 152 | DB0_P_A | 0 | 3738 | CELL_BW_N50 | CELL_BW_N50 | CRS_PORT_2 | 2T2R
| PegasusHotel-1-GXL_NOA |  | 202 | PegasusHotel-1_L2-091 |  | CELL_ACTIVE | 8 | 251 | 152 | DB0_P_A | 0 | 3738 | CELL_BW_N50 | CELL_BW_N50 | CRS_PORT_2 | 2T2R
| PegasusHotel-1-GXL_NOA |  | 201 | PegasusHotel-1_L1-091 |  | CELL_ACTIVE | 8 | 250 | 152 | DB0_P_A | 0 | 3738 | CELL_BW_N50 | CELL_BW_N50 | CRS_PORT_2 | 2T2R
| PegasusHotel-1-GXL_NOA |  | 2 | PegasusHotel-1_L3-181 |  | CELL_ACTIVE | 3 | 249 | 152 | DB0_P_A | 0 | 1550 | CELL_BW_N75 | CELL_BW_N75 | CRS_PORT_2 | 2T2R
| PegasusHotel-1-GXL_NOA |  | 103 | PegasusHotel-1_L3-211 |  | CELL_ACTIVE | 1 | 249 | 152 | DB0_P_A | 0 | 250 | CELL_BW_N100 | CELL_BW_N100 | CRS_PORT_2 | 2T2R
| PegasusHotel-1-GXL_NOA |  | 102 | PegasusHotel-1_L2-211 |  | CELL_ACTIVE | 1 | 251 | 152 | DB0_P_A | 0 | 250 | CELL_BW_N100 | CELL_BW_N100 | CRS_PORT_2 | 2T2R
| PegasusHotel-1-GXL_NOA |  | 101 | PegasusHotel-1_L1-211 |  | CELL_ACTIVE | 1 | 250 | 152 | DB0_P_A | 0 | 250 | CELL_BW_N100 | CELL_BW_N100 | CRS_PORT_2 | 2T2R
| PegasusHotel-1-GXL_NOA |  | 1 | PegasusHotel-1_L2-181 |  | CELL_ACTIVE | 3 | 251 | 152 | DB0_P_A | 0 | 1550 | CELL_BW_N75 | CELL_BW_N75 | CRS_PORT_2 | 2T2R
| Pamunugama-1-GXL_NOA |  | 203 | Pamunugama-1_L3-091 |  | CELL_ACTIVE | 8 | 314 | 152 | DB0_P_A | 0 | 3738 | CELL_BW_N50 | CELL_BW_N50 | CRS_PORT_2 | 2T2R
| Pamunugama-1-GXL_NOA |  | 0 | Pamunugama-1_L1-181 |  | CELL_ACTIVE | 3 | 312 | 152 | DB0_P_A | 0 | 1550 | CELL_BW_N75 | CELL_BW_N75 | CRS_PORT_2 | 2T2R
| Pamunugama-1-GXL_NOA |  | 1 | Pamunugama-1_L2-181 |  | CELL_ACTIVE | 3 | 313 | 152 | DB0_P_A | 0 | 1550 | CELL_BW_N75 | CELL_BW_N75 | CRS_PORT_2 | 2T2R
| Pamunugama-1-GXL_NOA |  | 101 | Pamunugama-1_L1-211 |  | CELL_ACTIVE | 1 | 312 | 152 | DB0_P_A | 0 | 250 | CELL_BW_N100 | CELL_BW_N100 | CRS_PORT_2 | 2T2R
| Pamunugama-1-GXL_NOA |  | 102 | Pamunugama-1_L2-211 |  | CELL_ACTIVE | 1 | 313 | 152 | DB0_P_A | 0 | 250 | CELL_BW_N100 | CELL_BW_N100 | CRS_PORT_2 | 2T2R
| Pamunugama-1-GXL_NOA |  | 103 | Pamunugama-1_L3-211 |  | CELL_ACTIVE | 1 | 314 | 152 | DB0_P_A | 0 | 250 | CELL_BW_N100 | CELL_BW_N100 | CRS_PORT_2 | 2T2R
| Pamunugama-1-GXL_NOA |  | 2 | Pamunugama-1_L3-181 |  | CELL_ACTIVE | 3 | 314 | 152 | DB0_P_A | 0 | 1550 | CELL_BW_N75 | CELL_BW_N75 | CRS_PORT_2 | 2T2R
| Pamunugama-1-GXL_NOA |  | 201 | Pamunugama-1_L1-091 |  | CELL_ACTIVE | 8 | 312 | 152 | DB0_P_A | 0 | 3738 | CELL_BW_N50 | CELL_BW_N50 | CRS_PORT_2 | 2T2R
| Pamunugama-1-GXL_NOA |  | 202 | Pamunugama-1_L2-091 |  | CELL_ACTIVE | 8 | 313 | 152 | DB0_P_A | 0 | 3738 | CELL_BW_N50 | CELL_BW_N50 | CRS_PORT_2 | 2T2R
| Dungalpitiya-1-GXL_NOA |  | 101 | Dungalpitiya-1_L1-211 |  | CELL_ACTIVE | 1 | 417 | 152 | DB0_P_A | 0 | 250 | CELL_BW_N100 | CELL_BW_N100 | CRS_PORT_2 | 2T2R
| Dungalpitiya-1-GXL_NOA |  | 202 | Dungalpitiya-1_L2-091 |  | CELL_ACTIVE | 8 | 418 | 152 | DB0_P_A | 0 | 3738 | CELL_BW_N50 | CELL_BW_N50 | CRS_PORT_2 | 2T2R
| Dungalpitiya-1-GXL_NOA |  | 201 | Dungalpitiya-1_L1-091 |  | CELL_ACTIVE | 8 | 417 | 152 | DB0_P_A | 0 | 3738 | CELL_BW_N50 | CELL_BW_N50 | CRS_PORT_2 | 2T2R
| Dungalpitiya-1-GXL_NOA |  | 103 | Dungalpitiya-1_L3-211 |  | CELL_ACTIVE | 1 | 419 | 152 | DB0_P_A | 0 | 250 | CELL_BW_N100 | CELL_BW_N100 | CRS_PORT_2 | 2T2R
| Dungalpitiya-1-GXL_NOA |  | 102 | Dungalpitiya-1_L2-211 |  | CELL_ACTIVE | 1 | 418 | 152 | DB0_P_A | 0 | 250 | CELL_BW_N100 | CELL_BW_N100 | CRS_PORT_2 | 2T2R
| KandanaTown-1-GXL_NOA |  | 2 | KandanaTown-1_L3-181 |  | CELL_ACTIVE | 3 | 371 | 137 | DB0_P_A | 0 | 1550 | CELL_BW_N75 | CELL_BW_N75 | CRS_PORT_2 | 2T2R
| KandanaTown-1-GXL_NOA |  | 101 | KandanaTown-1_L1-211 |  | CELL_ACTIVE | 1 | 369 | 152 | DB0_P_A | 0 | 250 | CELL_BW_N100 | CELL_BW_N100 | CRS_PORT_2 | 2T2R
| KandanaTown-1-GXL_NOA |  | 102 | KandanaTown-1_L2-211 |  | CELL_ACTIVE | 1 | 370 | 152 | DB0_P_A | 0 | 250 | CELL_BW_N100 | CELL_BW_N100 | CRS_PORT_2 | 2T2R
| KandanaTown-1-GXL_NOA |  | 103 | KandanaTown-1_L3-211 |  | CELL_ACTIVE | 1 | 371 | 152 | DB0_P_A | 0 | 250 | CELL_BW_N100 | CELL_BW_N100 | CRS_PORT_2 | 2T2R
| KandanaTown-1-GXL_NOA |  | 201 | KandanaTown-1_L1-091 |  | CELL_ACTIVE | 8 | 369 | 152 | DB0_P_A | 0 | 3738 | CELL_BW_N50 | CELL_BW_N50 | CRS_PORT_2 | 2T2R
| KandanaTown-1-GXL_NOA |  | 202 | KandanaTown-1_L2-091 |  | CELL_ACTIVE | 8 | 370 | 152 | DB0_P_A | 0 | 3738 | CELL_BW_N50 | CELL_BW_N50 | CRS_PORT_2 | 2T2R
| KandanaTown-1-GXL_NOA |  | 203 | KandanaTown-1_L3-091 |  | CELL_ACTIVE | 8 | 371 | 152 | DB0_P_A | 0 | 3738 | CELL_BW_N50 | CELL_BW_N50 | CRS_PORT_2 | 2T2R
| KandanaTown-1-GXL_NOA |  | 0 | KandanaTown-1_L1-181 |  | CELL_ACTIVE | 3 | 369 | 137 | DB0_P_A | 0 | 1550 | CELL_BW_N75 | CELL_BW_N75 | CRS_PORT_2 | 2T2R
| KandanaTown-1-GXL_NOA |  | 1 | KandanaTown-1_L2-181 |  | CELL_ACTIVE | 3 | 370 | 137 | DB0_P_A | 0 | 1550 | CELL_BW_N75 | CELL_BW_N75 | CRS_PORT_2 | 2T2R
| Welisara-1-GXL_NOA |  | 0 | Welisara-1_L1-181 |  | CELL_ACTIVE | 3 | 414 | 152 | DB0_P_A | 0 | 1550 | CELL_BW_N75 | CELL_BW_N75 | CRS_PORT_2 | 2T2R
| Welisara-1-GXL_NOA |  | 203 | Welisara-1_L3-091 |  | CELL_ACTIVE | 8 | 416 | 152 | DB0_P_A | 0 | 3738 | CELL_BW_N50 | CELL_BW_N50 | CRS_PORT_2 | 2T2R
| Welisara-1-GXL_NOA |  | 202 | Welisara-1_L2-091 |  | CELL_ACTIVE | 8 | 415 | 152 | DB0_P_A | 0 | 3738 | CELL_BW_N50 | CELL_BW_N50 | CRS_PORT_2 | 2T2R
| Welisara-1-GXL_NOA |  | 201 | Welisara-1_L1-091 |  | CELL_ACTIVE | 8 | 414 | 152 | DB0_P_A | 0 | 3738 | CELL_BW_N50 | CELL_BW_N50 | CRS_PORT_2 | 2T2R
| Welisara-1-GXL_NOA |  | 2 | Welisara-1_L3-181 |  | CELL_ACTIVE | 3 | 416 | 152 | DB0_P_A | 0 | 1550 | CELL_BW_N75 | CELL_BW_N75 | CRS_PORT_2 | 2T2R
| Welisara-1-GXL_NOA |  | 103 | Welisara-1_L3-211 |  | CELL_ACTIVE | 1 | 416 | 152 | DB0_P_A | 0 | 250 | CELL_BW_N100 | CELL_BW_N100 | CRS_PORT_2 | 2T2R
| Welisara-1-GXL_NOA |  | 102 | Welisara-1_L2-211 |  | CELL_ACTIVE | 1 | 415 | 152 | DB0_P_A | 0 | 250 | CELL_BW_N100 | CELL_BW_N100 | CRS_PORT_2 | 2T2R
| Welisara-1-GXL_NOA |  | 101 | Welisara-1_L1-211 |  | CELL_ACTIVE | 1 | 414 | 152 | DB0_P_A | 0 | 250 | CELL_BW_N100 | CELL_BW_N100 | CRS_PORT_2 | 2T2R
| Welisara-1-GXL_NOA |  | 1 | Welisara-1_L2-181 |  | CELL_ACTIVE | 3 | 415 | 152 | DB0_P_A | 0 | 1550 | CELL_BW_N75 | CELL_BW_N75 | CRS_PORT_2 | 2T2R
| Mahabage-1-GXL_NOA |  | 201 | Mahabage-1_L1-091 |  | CELL_ACTIVE | 8 | 283 | 152 | DB0_P_A | 0 | 3738 | CELL_BW_N50 | CELL_BW_N50 | CRS_PORT_2 | 2T2R
| Mahabage-1-GXL_NOA |  | 0 | Mahabage-1_L1-181 |  | CELL_ACTIVE | 3 | 283 | 152 | DB0_P_A | 0 | 1550 | CELL_BW_N75 | CELL_BW_N75 | CRS_PORT_2 | 2T2R
| Mahabage-1-GXL_NOA |  | 1 | Mahabage-1_L2-181 |  | CELL_ACTIVE | 3 | 284 | 152 | DB0_P_A | 0 | 1550 | CELL_BW_N75 | CELL_BW_N75 | CRS_PORT_2 | 2T2R
| Mahabage-1-GXL_NOA |  | 202 | Mahabage-1_L2-091 |  | CELL_ACTIVE | 8 | 284 | 152 | DB0_P_A | 0 | 3738 | CELL_BW_N50 | CELL_BW_N50 | CRS_PORT_2 | 2T2R
| Mahabage-1-GXL_NOA |  | 203 | Mahabage-1_L3-091 |  | CELL_ACTIVE | 8 | 282 | 152 | DB0_P_A | 0 | 3738 | CELL_BW_N50 | CELL_BW_N50 | CRS_PORT_2 | 2T2R
| Mahabage-1-GXL_NOA |  | 101 | Mahabage-1_L1-211 |  | CELL_ACTIVE | 1 | 283 | 152 | DB0_P_A | 0 | 250 | CELL_BW_N100 | CELL_BW_N100 | CRS_PORT_2 | 2T2R
| Mahabage-1-GXL_NOA |  | 102 | Mahabage-1_L2-211 |  | CELL_ACTIVE | 1 | 284 | 152 | DB0_P_A | 0 | 250 | CELL_BW_N100 | CELL_BW_N100 | CRS_PORT_2 | 2T2R
| Mahabage-1-GXL_NOA |  | 103 | Mahabage-1_L3-211 |  | CELL_ACTIVE | 1 | 282 | 152 | DB0_P_A | 0 | 250 | CELL_BW_N100 | CELL_BW_N100 | CRS_PORT_2 | 2T2R
| Mahabage-1-GXL_NOA |  | 2 | Mahabage-1_L3-181 |  | CELL_ACTIVE | 3 | 282 | 152 | DB0_P_A | 0 | 1550 | CELL_BW_N75 | CELL_BW_N75 | CRS_PORT_2 | 2T2R
| Pilibendagala-1-GXL |  | 201 | Pilibendagala-1_L1-091 |  | CELL_ACTIVE | 8 | 181 | 152 | DB0_P_A | 0 | 3738 | CELL_BW_N50 | CELL_BW_N50 | CRS_PORT_2 | 2T2R
| Pilibendagala-1-GXL |  | 203 | Pilibendagala-1_L3-091 |  | CELL_ACTIVE | 8 | 182 | 152 | DB0_P_A | 0 | 3738 | CELL_BW_N50 | CELL_BW_N50 | CRS_PORT_2 | 2T2R
| Pilibendagala-1-GXL |  | 202 | Pilibendagala-1_L2-091 |  | CELL_ACTIVE | 8 | 180 | 152 | DB0_P_A | 0 | 3738 | CELL_BW_N50 | CELL_BW_N50 | CRS_PORT_2 | 2T2R

## Sheet2
LST CELL